## Sheet3
KPP ID | KPP Title | Essentiality Check | Ambiguity Check & Clarifications Needed | Measurement & Verification Method (Detailed) | T/O Clarity & Measurability | T/O Derivation Justification (JHU SE Capstone Perspective)
ANGARS-2 | Refueling Time | Essential. Directly impacts mission tempo, aircraft availability, and vulnerability time during a critical operation. Core function performance. | Definition of "fuel transfer phase" is provided and clear. "Receiving aircraft" implies compatible types, assumed known. No major ambiguity. | Method: Test. Measure elapsed time from initiation of fuel flow (e.g., valve open command acknowledged & flow sensor > threshold) to cessation of fuel flow (e.g., valve close command acknowledged & flow sensor < threshold) during simulated or live refueling tests with representative receiver aircraft/simulators under nominal conditions. | Clear & Measurable (Time) | For my capstone, I researched current aerial refueling times. The Threshold (10 min) was set to represent a tangible improvement over estimated manual averages, ensuring the automated system provides a basic performance benefit. The Objective (8 min) targets a ~20% faster time, aiming for significant gains in operational tempo and reduced vulnerability, key value propositions identified for this concept.
ANGARS-27 | Contested Positioning Accuracy | Essential. Critical for safe and successful autonomous docking, especially without reliable GPS. Foundational for autonomous operation. | "Contested environments" needs definition (e.g., specific GPS jamming levels (dB), specific communication jamming types/levels). "Docking operations" timeframe should be defined (e.g., from X meters relative distance until hard dock). "Relative positional accuracy" is clear. | Method: Test. Using onboard relative navigation sensors (LIDAR, IR, vision, etc.) and potentially external truth-data systems (e.g., high-accuracy motion capture in test environment), measure the 3D position difference between the ANGARS probe/system reference point and the receiving aircraft receptacle reference point during simulated docking runs under defined contested conditions. Calculate Root Mean Square Error (RMSE) or similar metric. | Clear & Measurable (Distance) | In designing the autonomous docking for this project, I analyzed potential sensor performance and control limits based on available literature. The Threshold (5m) reflects the maximum estimated error the system could tolerate for successful capture based on geometric analysis of the probe/drogue interface under simulated GPS-denied conditions. The Objective (4m) incorporates a safety margin (~20%) studied in system design courses to increase success probability and robustness.
ANGARS-31 | Low-Latency Commands | Essential. Required for stable and safe real-time control during dynamic operations like docking and emergency maneuvers. | "Critical commands" defined. "End-to-end latency" is standard but confirm definition (e.g., Command Send Time at GCS to Command Execution Confirmation at ANGARS). "Nominal conditions" needs definition (e.g., communication link type, data rate, system processing load baseline). | Method: Test. Inject timestamped critical commands at the source (control station). Measure the time difference between command transmission timestamp and timestamp of confirmed command execution/actuation on the ANGARS platform via telemetry or internal logs. Perform tests under defined nominal conditions. | Clear & Measurable (Time) | Based on control systems principles from my coursework, the Threshold (15ms) was derived from preliminary stability analysis for critical maneuvers, representing the maximum tolerable delay. The Objective (10ms) aims for enhanced responsiveness and stability margins, reflecting best practices for safety-critical autonomous systems discussed in SE literature.
ANGARS-43 | AES-256 Encryption | Essential. Foundational for secure operation in contested/EW environments to prevent spoofing, hijacking, or data compromise. | Terms (AES-256, FIPS 140-3, command/control/telemetry) are specific and well-understood standards/terms. Clear. | Method: Inspection. Verify design documentation specifies AES-256. Review software/firmware implementation. Obtain and review FIPS 140-3 validation certificate/documentation for the cryptographic module used. Potentially perform cryptographic validation testing if certification is pending/unavailable. | Binary (Pass/Fail) | For this capstone, assuming operation in contested environments necessitated robust security. Research identified AES-256 (FIPS 140-3 validated) as the current DoD standard. This KPP implements the established best practice identified through research, making it a foundational requirement for the system concept.
ANGARS-44 | Obstacle Detection Range | Essential. Fundamental capability for the collision avoidance function (N5). | "Obstacles" defined by RCS (≥ 1m²). "Nominal atmospheric conditions" needs definition (e.g., standard atmosphere, specific visibility limits, no heavy precipitation). "99% accuracy" needs clarification: Does this mean Probability of Detection (Pd) ≥ 99% with a specific False Alarm Rate (FAR)? Needs defining. | Method: Test. Present calibrated targets with 1m² RCS at various ranges (up to/beyond O value) and aspect angles under defined nominal atmospheric conditions. Measure the range at which the system consistently detects the target (e.g., in X out of Y trials) and verify the Pd/FAR meets the clarified "99% accuracy" requirement. | Clear & Measurable (Distance, %) (Accuracy metric needs clarification) | The RCS (≥ 1m²) value was chosen based on research into common aerial collision risks. I then calculated minimum 'detect-to-react' distances at assumed operational speeds (Mach ~0.8). The Threshold (500m) reflects this minimum calculated distance plus a buffer. The Objective (750m) provides a 50% increased range, allowing more time for maneuvers, aligning with performance goals for advanced collision avoidance systems studied.
ANGARS-53 | Collision Expectancy | Essential. Sets the overall safety standard for the system, driving reliability requirements for collision avoidance components/logic. | "Collision expectancy" is a standard safety metric (often inverse of Mean Time Between Catastrophic Failure - MTBCF, where failure = collision). "Mission hours" is clear. Clear. | Method: Analysis. Verified primarily through system safety analysis techniques: Fault Tree Analysis (FTA), Failure Modes and Effects Analysis (FMEA), reliability modeling based on component failure rates (sensors, processors, actuators), and potentially large-scale simulation incorporating failure modes. Cannot be directly tested. | Clear & Measurable (Rate) | My research indicated typical aviation safety targets for catastrophic failures are around 1x10⁻⁶ to 1x10⁻⁷ per hour. For this capstone, the Threshold (1/1Mh or 1x10⁻⁶) aligns with the established minimum acceptable benchmark. The Objective (1/1.5Mh) reflects an aspirational goal for autonomous systems to potentially exceed current manned safety records, incorporating a safety factor improvement (~1.5x).
ANGARS-56 | Triple Redundancy | Essential. Critical for fault tolerance in flight control systems, especially for an unmanned/autonomous platform where pilot backup isn't available. | "Triple-redundant" is a standard architectural term. "Flight control systems" is clear (includes sensors, processors, actuators involved in flight path control). Clear. | Method: Inspection. Review system architecture diagrams, design specifications, and hardware/software documentation. Perform physical inspection of hardware installations (if possible). May involve review of FMEA/FTA for the flight control system demonstrating fault tolerance. Failure injection testing during system integration can verify failover. | Binary (Pass/Fail) | Drawing from aerospace SE principles and case studies, triple redundancy is the standard architecture for achieving required fault tolerance (Fail-Operational/Fail-Operational) in autonomous flight controls. This KPP represents a derived architectural requirement essential to meeting the high safety expectations (like ANGARS-53) for this capstone project.
ANGARS-62 | Mission Success Rate | Essential. Measures the overall effectiveness and dependability of the system to perform its core mission. Key operational metric. | "Mission success" needs precise definition (e.g., Rendezvous + Dock + Full Fuel Transfer + Separation, all within planned parameters/time, without aborts due to system failure). "Scheduled refueling mission" is clear. "Nominal conditions" needs definition (weather, threat level, receiver type, etc.). | Method: Analysis. Verified through reliability analysis (predictive, based on component MTBF and mission profile), extensive simulation, and ultimately tracking performance over a statistically significant number of operational missions or high-fidelity test events under defined nominal conditions. Calculate (Successful Missions / Total Attempted Missions). | Clear & Measurable (%) (Requires clear definition of "Success") | High reliability is key for this concept's value. The Threshold (95%) was set based on literature suggesting this as a common minimum for effective military systems. The Objective (98%) represents a 'stretch goal' for this capstone design, aiming for very high dependability to maximize the system's operational contribution, reflecting a common systems engineering goal.
ANGARS-91 | Jamming Mitigation | Essential. Crucial for survivability and mission completion in the intended contested EW operational environment. | "Detect and initiate mitigation procedures" - Needs clarification: What constitutes "detection"? Which specific "mitigation procedures" must be initiated (e.g., frequency hopping, spatial filtering, switching comms link)? "Jamming attempts" need definition via "Threat scenario ABC," which must be a formally defined and referenced document. | Method: Test. Subject the system to the jamming types, power levels, and geometries defined in "Threat Scenario ABC" in a suitable test facility (e.g., anechoic chamber, EW range). Measure the time from jamming initiation until the system logs detection and activates the specified mitigation techniques (verified via system logs/telemetry). | Clear & Measurable (Time) (Requires defined Threat Scenario & Response) | For the contested environment scenario central to this project, I estimated system tolerance time under assumed jamming (per the referenced Threat Scenario ABC document). The Threshold (20s) reflects the maximum estimated time before mission impact. The Objective (10s) halves this, aiming for a rapid response capability studied in resilient systems design.
ANGARS-125 | KC-46 Integration | Essential. The system must work with its designated host platform. | "Integrate" needs clarification: Define scope - physical (attachment points), electrical (power interface), data (network connection), aerodynamic (no adverse effects), logistical (support equipment). "Without structural modifications to tanker airframe" is clear. "Primary support infrastructure" needs clarification (e.g., excludes standard ground power carts but includes existing tanker hydraulic/electric/data buses?). | Method: Inspection. Verify Interface Control Document (ICD) compliance. Perform physical fit checks on a KC-46 or accurate structural mock-up. Conduct functional tests verifying power draw, data communication, and command/control via tanker interfaces. Review aerodynamic analysis. Confirm no modifications were made to specified tanker structure/interfaces. | Binary (Pass/Fail) (Requires clearer definition of "Integrate" and "Infrastructure") | A key programmatic constraint assumed for this capstone, based on typical military acquisition strategies for add-on capabilities, is minimal host platform impact. Mandating integration without major modifications makes the concept more feasible. This KPP flows from that top-level assumption, treating ANGARS as a role-fit pod.

## Sheet2
Table 8. ANGARS Key Performance Parameters (Revised – 20 Apr 2025)
ID | KPP Name | Revised Requirement Statement | Essential? | Measurement & Verification Method
ANGARS‑2 | Refueling Transfer Time | The system shall transfer 4,500 kg of fuel in ≤ 10 min (Threshold) and preferably ≤ 8 min (Objective). Transfer time starts when fuel first flows at the boom nozzle and ends when flow stops. | ✔ | Time stamps from the on‑board fuel‑flow meter and mission clock during flight test.
ANGARS‑27 | Contested Position Accuracy | During autonomous docking, the boom nozzle shall remain within 5 m (T) / 4 m (O) of the receiver receptacle, measured in any direction. | ✔ | Range‑tracking system records relative 3‑D position during test flights in a GPS‑denied environment.
ANGARS‑31 | Critical‑Command Latency | Critical commands (flight‑control, docking, emergency disconnect) shall be executed within 15 ms (T) / 10 ms (O) of radio receipt. | ✔ | Synchronized event logs in hardware‑in‑the‑loop bench test.
ANGARS‑43 | Secure Encryption | All external command, control, and telemetry traffic shall use AES‑256 encryption validated to FIPS 140‑3 (pass/fail). | ✔ | Inspection of cryptographic module test reports.
ANGARS‑44 | Obstacle Detection Range | Detect obstacles with radar cross‑section ≥ 1 m² at ≥ 500 m (T) / ≥ 750 m (O) with ≥ 99 % detection probability in clear weather. | ✔ | Instrumented radar‑range verification and detection‑rate analysis.
ANGARS‑53 | Collision Expectancy | Expected mid‑air collisions shall be ≤ 1 per 1,000,000 mission hours (T) / ≤ 1 per 1,500,000 mission hours (O). | ✔ | Probabilistic safety assessment backed by simulation and operational data.
ANGARS‑56 | Flight‑Control Redundancy | The flight‑control system shall include three independent lanes so loss of any one lane does not reduce control authority (pass/fail). | ✔ | Bench fault‑injection test and design inspection.
ANGARS‑62 | Mission Success Rate | ANGARS shall successfully complete ≥ 95 % (T) / ≥ 98 % (O) of scheduled refueling missions. Success = ≥ 95 % of requested fuel delivered with no safety incident, calculated over 1,000 consecutive missions. | ✔ | Review of operational mission logs.
ANGARS‑91 | Jamming Mitigation Response | After detecting jamming scenario ABC, the system shall initiate mitigation within 20 s (T) / 10 s (O). | ✔ | Time‑stamped defensive‑avionics bus logs during EW flight trials.
ANGARS‑125 | KC‑46 Integration | ANGARS equipment shall fit the KC‑46A tanker with no new permanent structural modifications (pass/fail). | ✔ | Physical fit‑check and ground‑vibration test on KC‑46A airframe.