## Sheet1
ANGARS A-Specification Requirements Table
ID | Category | KPP | Requirement Text | Type | Value (T / O) | Verification | Allocation
ANGARS-1 | Operational | No | Conduct autonomous aerial refueling operations without continuous human assistance for nominal sequences. | Binary | Yes | D | System
ANGARS-2 | Operational | No | Operate at altitudes up to 35,000 ft (T) / 40,000 ft (O) MSL. | Quantitative | 35k / 40k ft | T | System
ANGARS-3 | Operational | No | Operate at indicated airspeeds between 200 kts (T) / 180 kts (O) and 300 kts (T) / 320 kts (O). | Quantitative | 180-320 kts | T | System
ANGARS-4 | Operational | No | Support refueling of ≥ 3 (T) / ≥ 5 (O) distinct receiving aircraft types per its configured database. | Quantitative | ≥ 3 / ≥ 5 types | I, A | System
ANGARS-5 | Operational | Yes | Achieve an operational availability (Ao) of ≥ 90% (T) / ≥ 95% (O) during scheduled mission periods. | Quantitative | ≥ 90% / ≥ 95% | A | System
ANGARS-6 | Operational | No | Achieve a mission readiness rate of ≥ 90% (T) / ≥ 95% (O) prior to scheduled takeoff. | Quantitative | ≥ 90% / ≥ 95% | A | System
ANGARS-7 | Operational | No | Operate under Day, Night, and Instrument Meteorological Conditions (IMC). | Binary | Yes | T, D | System
ANGARS-8 | Operational | No | Have an unrefueled operational range of ≥ 1,000 nm (T) / ≥ 1,500 nm (O) carrying mission payload. | Quantitative | ≥ 1k / ≥ 1.5k nm | A | System
ANGARS-9 | HSI | No | Execute end-to-end refueling operations monitored by ≤ 2 (T) / ≤ 1 (O) onboard operators. | Quantitative | ≤ 2 / ≤ 1 ops | D | System
ANGARS-10 | -ilities | Yes | Achieve a Mean Time Between Critical Failures (MTBCF) of ≥ 500 (T) / ≥ 750 (O) flight hours. | Quantitative | ≥ 500 / ≥ 750 hrs | A | System
ANGARS-11 | Functional | No | Autonomously identify and track potential receiving aircraft within sensor range. | Binary | Yes | T | AGNS, Processing
ANGARS-12 | Functional | No | Schedule and manage multiple refueling operations based on defined prioritization logic. | Binary | Yes | T, A | Processing
ANGARS-13 | Functional | No | Execute autonomous boom control for probe alignment, connection, and disconnection. | Binary | Yes | T, D | Fuel Transfer, C&C
ANGARS-14 | Interface | No | Authenticate receiving aircraft via encrypted data exchange within 10s (T) / 5s (O). | Quantitative | ≤ 10s / ≤ 5s | T | Comms
ANGARS-15 | Functional | No | Transition between autonomous and manual flight/refueling control modes within 2s (T) / 1s (O). | Quantitative | ≤ 2s / ≤ 1s | T | C&C
ANGARS-16 | Safety | No | Detect and autonomously initiate response to collision risks exceeding safety thresholds within 1s (T) / 0.5s (O). | Quantitative | ≤ 1s / ≤ 0.5s | T | AGNS, C&C
ANGARS-17 | Safety | No | Execute a safe abort procedure (cease transfer, disconnect, separate) if docking parameters exceed limits. | Binary | Yes | T | C&C, Fuel Transfer
ANGARS-18 | Functional | No | Distribute regulated power to all subsystems. | Binary | Yes | T, I | Power
ANGARS-19 | Operational | No | Operate in GPS-denied environments by automatically switching to alternate navigation methods. | Binary | Yes | T | AGNS
ANGARS-20 | Operational | No | Maintain critical flight control and safety monitoring functions during EW jamming conditions up to ANGARS-159 levels. | Binary | Yes | T, A | System
ANGARS-21 | Performance | No | Operate without mission-critical degradation in specified rain, fog, and crosswind conditions. | Quantitative | See values | T, D | System
ANGARS-22 | Functional | No | Utilize inertial navigation when GPS is not available (GPS denial, outages). | Binary | Yes | T | AGNS
ANGARS-23 | Performance | No | Operate in ambient temperature ranges of -35°C to +50°C (T) / -40°C to +55°C (O). | Quantitative | -40°C to +55°C | T | System
ANGARS-24 | Performance | No | Transfer fuel at rates between 1,200 gpm (T) and 1,500 gpm (O). | Quantitative | 1.2k / 1.5k gpm | T | Fuel Transfer
ANGARS-25 | Performance | No | Support a total fuel transfer capacity of at least 50,000 lbs (T) / 75,000 lbs (O) per mission (tanker capacity dependent). | Quantitative | ≥ 50k / ≥ 75k lbs | A | Fuel Transfer
ANGARS-26 | Performance | No | Operate in humidity conditions from 0% to 100% relative humidity, non-condensing. | Quantitative | 0-100% RH | T | System
ANGARS-27 | Performance | Yes | Maintain positional accuracy of ≤ 5m (T) / ≤ 4m (O) CEP in contested environments. | Quantitative | ≤ 5m / ≤ 4m CEP | T | AGNS
ANGARS-28 | -ilities | No | Achieve a mean time between maintenance actions (MTBMA) of ≥ 100 (T) / ≥ 150 (O) flight hours. | Quantitative | ≥ 100 / ≥ 150 hrs | A | System
ANGARS-29 | Performance | Yes | Achieve ≥ 95% (T) / ≥ 98% (O) mission success rate (complete scheduled refueling) under nominal conditions. | Quantitative | ≥ 95% / ≥ 98% | A | System
ANGARS-30 | Performance | No | Maintain data integrity for ≥ 99.9% (T) / ≥ 99.99% (O) of transmitted critical data packets. | Quantitative | ≥ 99.9% / 99.99% | T | Comms, Proc
ANGARS-31 | Interface | Yes | Maintain ≤ 15ms (T) / ≤ 10ms (O) end-to-end latency for critical command/control comms. | Quantitative | ≤ 15ms / ≤ 10ms | T | Comms, C&C
ANGARS-32 | Interface | No | Employ frequency-hopping across ≥ 50 (T) / ≥ 100 (O) channels. | Quantitative | ≥ 50 / ≥ 100 ch | T, A | Comms
ANGARS-33 | Interface | Yes | Sustain critical communication link uptime of ≥ 99.8% (T) / ≥ 99.9% (O) during refueling phase. | Quantitative | ≥ 99.8% / ≥ 99.9% | A, T | Comms
ANGARS-34 | Interface | No | Limit data packet loss rate on critical links to ≤ 0.2% (T) / ≤ 0.1% (O). | Quantitative | ≤ 0.2% / ≤ 0.1% | T | Comms
ANGARS-35 | Interface | No | Terminate unauthorized/unauthenticated communication links immediately upon detection. | Binary | Yes | T | Comms
ANGARS-36 | Interface | No | Incorporate configurable RF emission control (EMCON) profiles. | Binary | Yes | I, T | Comms
ANGARS-37 | Interface | No | Validate digital certificates for comms partners within 1s (T) / 0.5s (O). | Quantitative | ≤ 1s / ≤ 0.5s | T | Comms
ANGARS-38 | Interface | No | Achieve ≥ 98% (T) / ≥ 99% (O) message integrity during jamming conditions up to ANGARS-159 levels. | Quantitative | ≥ 98% / ≥ 99% | T | Comms
ANGARS-39 | Design | No | The communication architecture shall adhere to Zero-Trust principles. | Binary | Yes | I, A | Comms, Proc
ANGARS-40 | Interface | No | Re-establish encrypted communication within 5s (T) / 4s (O) following temporary link disruption. | Quantitative | ≤ 5s / ≤ 4s | T | Comms
ANGARS-43 | Interface | Yes | Encrypt all C2 and mission data communications using AES-256. | Binary | AES-256 | I | Comms
ANGARS-44 | Subsystem | Yes | AGNS: Detect non-cooperative obstacles (≥ 2m² RCS) with ≥ 99% probability at ranges ≥ 500m (T) / ≥ 750m (O). | Quantitative | ≥ 500m/≥ 750m, ≥ 99% | T | AGNS
ANGARS-45 | Subsystem | No | AGNS: Initiate collision rerouting within 1s (T) / 0.5s (O) of risk detection. | Quantitative | ≤ 1s / ≤ 0.5s | T | AGNS, C&C
ANGARS-46 | Subsystem | No | AGNS: Maintain ≥ 100m (T) / ≥ 150m (O) separation from non-receiving aircraft. | Quantitative | ≥ 100m / ≥ 150m | T | AGNS
ANGARS-47 | Subsystem | No | AGNS: Update collision risk assessments at ≥ 2 Hz (T) / ≥ 5 Hz (O). | Quantitative | ≥ 2 Hz / ≥ 5 Hz | T | AGNS, Proc
ANGARS-49 | Subsystem | No | AGNS: Detect birds/FOD ≥ 10cm (T) / ≥ 7cm (O) diameter within 100m ahead with ≥ 95% probability. | Quantitative | ≥ 10cm/≥ 7cm, ≥ 95% | T | AGNS
ANGARS-52 | Subsystem | No | AGNS: Maintain minimum height AGL of 500m (T) / 750m (O) unless on designated low-level path or approach/departure. | Quantitative | ≥ 500m / ≥ 750m | T | AGNS
ANGARS-53 | Subsystem | Yes | C&C: Execute collision avoidance maneuvers with probability of failure ≤ 10⁻⁷ (T) / ≤ 10⁻⁹ (O). | Quantitative | ≤ 10⁻⁷ / ≤ 10⁻⁹ | A | C&C
ANGARS-54 | Design | No | The fuel transfer subsystem shall include ≥ 2 independent, redundant fuel pumps. | Quantitative | ≥ 2 pumps | I | Fuel Transfer
ANGARS-55 | Safety | No | Default to a safe, non-refueling state (boom retracted, valves closed) during primary power loss. | Binary | Yes | T | System
ANGARS-56 | Design | Yes | C&C: Employ triple-redundant flight control computers/modules. | Binary | Yes | I | C&C
ANGARS-57 | Design | No | Power subsystem shall provide backup power (UPS) for critical functions for ≥ 15 min (T) / ≥ 30 min (O). | Quantitative | ≥ 15m / ≥ 30m | T | Power
ANGARS-58 | Design | No | Incorporate isolation valves to contain hydraulic leaks and prevent propagation between redundant circuits. | Binary | Yes | D, I | Fuel Transfer
ANGARS-59 | Design | No | Utilize dual-redundant data buses (e.g., MIL-STD-1553, ARINC 664) for critical inter-subsystem communication. | Binary | Yes | I | System
ANGARS-60 | Design | No | Refueling boom mechanism shall include fail-safe mechanical locks to secure the boom upon hydraulic or power failure. | Binary | Yes | I, T | Fuel Transfer
ANGARS-61 | Design | No | Include ≥ 2 (T) / ≥ 3 (O) independent inertial measurement units (IMUs). | Quantitative | ≥ 2 / ≥ 3 IMUs | I, T | AGNS
ANGARS-62 | Performance | No | See ANGARS-29, duplicate deleted | --- | --- | --- | ---
ANGARS-63 | Functional | No | Log all detected system faults, critical failures, and mission abort events with timestamp resolution ≤ 1s. | Quantitative | ≤ 1s resolution | I, T | Processing
ANGARS-64 | Functional | No | Recover from non-critical, transient faults and resume nominal operations within 2 min (T) / 1 min (O). | Quantitative | ≤ 2m / ≤ 1m | T | System
ANGARS-65 | Performance | No | Limit mission aborts caused by internal system failures to ≤ 3% (T) / ≤ 2% (O) of initiated missions. | Quantitative | ≤ 3% / ≤ 2% | A | System
ANGARS-66 | Functional | No | Archive critical mission and diagnostic data for ≥ 30 days (T) / ≥ 45 days (O) post-operation on non-volatile storage. | Quantitative | ≥ 30d / ≥ 45d | I, T | Processing
ANGARS-67 | Functional | No | Automatically generate a post-mission summary report upon mission completion. | Binary | Yes | D | Processing
ANGARS-68 | Functional | No | Notify operators (HMI/Ground) of mission success/failure state within 1 min (T) / 30s (O) of completion/abort. | Quantitative | ≤ 1m / ≤ 30s | D, T | C&C, Comms
ANGARS-69 | Performance | No | Limit false-positive mission aborts to ≤ 2% (T) / ≤ 1% (O) of initiated missions. | Quantitative | ≤ 2% / ≤ 1% | A | System
ANGARS-70 | Safety | No | Verify fuel type compatibility between tanker supply and receiving aircraft request before transfer. | Binary | Yes | T | Fuel Trans, C&C
ANGARS-71 | Subsystem | No | Fuel Transfer: Detect critical faults in active fuel pumps within 5s (T) / 2s (O). | Quantitative | ≤ 5s / ≤ 2s | T | Fuel Transfer
ANGARS-72 | Functional | No | Implement prognostic health management (PHM) algorithms to predict potential fuel pump failures. | Binary | Yes | A, I | Processing
ANGARS-73 | Subsystem | No | Fuel Transfer: Monitor fuel temperature continuously with an accuracy of ±2°C (T) / ±1°C (O). | Quantitative | ±2°C / ±1°C | T | Fuel Transfer
ANGARS-74 | Functional | No | Identify and diagnose critical hydraulic system faults within ≤ 10s (T) / ≤ 5s (O). | Quantitative | ≤ 10s / ≤ 5s | T, A | Fuel Transfer, C&C
ANGARS-75 | Functional | No | Isolate faulty sensors within 1s (T) / 0.5s (O) of fault confirmation. | Quantitative | ≤ 1s / ≤ 0.5s | T, D | AGNS, C&C
ANGARS-76 | Functional | No | Provide a distinct alert if fuel supply pressure drops below minimum required for transfer for ≥ 5 seconds. | Binary | Yes | D, T | Fuel Trans, C&C
ANGARS-77 | Functional | No | Archive detailed diagnostics and BIT logs for ≥ 1 year (T) / ≥ 2 years (O) on non-volatile storage. | Quantitative | ≥ 1y / ≥ 2y | D, I | Processing
ANGARS-78 | Design | No | Design/documentation shall provide basis for certification against relevant FAA airworthiness standards (e.g., Part 25/29). | Binary | Yes | I, A | System
ANGARS-80 | Design | No | Cybersecurity implementation shall be compliant with applicable NATO standards and DoD policies (e.g., DoDI 8500.01). | Binary | Yes | I, A | System
ANGARS-81 | Design | No | Meet MIL-STD-461G EMI/EMC requirements for 'Aircraft, Internal Equipment'. | Binary | Yes | T | System
ANGARS-82 | Interface | No | Support secure messaging formatted according to STANAG 4406 where required. | Binary | Yes | T, I | Comms
ANGARS-83 | -ilities | No | Successfully pass independent cybersecurity penetration tests with no 'High' or 'Critical' vulnerabilities detected. | Binary | Yes | T | System
ANGARS-84 | Design | No | Design/operation shall adhere to relevant safety principles outlined in ICAO Annex 6. | Binary | Yes | I, A | System
ANGARS-85 | Design | No | Safety-critical software components shall be developed per DO-178C principles up to DAL B (T) / DAL A (O). | Quantitative | DAL B / DAL A | A, I | System
ANGARS-86 | Performance | No | Detect broadband jamming signals exceeding threshold within 10s (T) / 8s (O) and transmit alerts. | Quantitative | ≤ 10s / ≤ 8s | D, T | Comms
ANGARS-87 | Performance | No | Employ ≥ 3 (T) / ≥ 5 (O) distinct countermeasure techniques (e.g., freq hopping, spatial filtering) against detected threats. | Quantitative | ≥ 3 / ≥ 5 techs | A | Comms
ANGARS-88 | Safety | No | Detect and automatically disconnect/isolate impacted network segments within 2s (T) / 1s (O) of confirmed breach detection. | Quantitative | ≤ 2s / ≤ 1s | T, D | Comms, C&C
ANGARS-89 | Performance | No | Detect GPS spoofing attempts exceeding threshold within 6s (T) / 2s (O). | Quantitative | ≤ 6s / ≤ 2s | T | Processing
ANGARS-90 | Functional | No | Disable ≥ 80% (T) / ≥ 90% (O) of identified non-critical network functions during confirmed active cyberattack. | Quantitative | ≥ 80% / ≥ 90% | T | C&C, Comms
ANGARS-91 | Performance | No | Activate mitigation techniques within 30s (T) / 15s (O) of detecting mission-impacting jamming. | Quantitative | ≤ 30s / ≤ 15s | T | C&C, AGNS, Comms
ANGARS-92 | Performance | No | Maintain operational capability (potentially degraded) with ≥ 99% (T) / 99.9% (O) uptime during threat conditions. | Quantitative | ≥ 99% / ≥ 99.9% | A | System
ANGARS-93 | Functional | No | Log all detected threats and corresponding system responses/countermeasures. | Binary | Yes | I, T | Processing
ANGARS-94 | Functional | No | Receive, validate, and implement updated countermeasure protocols via OTA updates within 24 hrs (T) / 12 hrs (O). | Quantitative | ≤ 24h / ≤ 12h | A | Comms, Proc
ANGARS-95 | Functional | No | Prioritize transmission/display of critical threat alerts over routine status communications. | Binary | Yes | A | C&C, Comms
ANGARS-96 | -ilities | No | Pass annual regression test suite verifying continued compliance with core autonomous requirements. | Binary | Yes | T | System
ANGARS-97 | -ilities | No | Sensor accuracy shall be validated pre-deployment within ±1% (T) / ±0.5% (O) of spec. | Quantitative | ±1% / ±0.5% | T | AGNS
ANGARS-98 | -ilities | No | All operational software updates shall be validated in a certified sandbox/simulation environment before deployment. | Binary | Yes | I | System
ANGARS-99 | -ilities | No | Test procedures for autonomous algorithms shall achieve ≥ 98% (T) / 100% (O) requirement-based coverage. | Quantitative | ≥ 98% / 100% | A | Processing
ANGARS-100 | -ilities | No | Critical sensors shall be calibrated at intervals ≤ 6 mo (T) / ≤ 3 mo (O) or as required by BIT. | Quantitative | ≤ 6mo / ≤ 3mo | D, I | AGNS
ANGARS-101 | Functional | No | Verify software integrity via checksum/signature prior to initialization. | Binary | Yes | I, T | System
ANGARS-102 | Design | No | Critical hardware shall be designed/tested for ≥ 8,000 (T) / ≥ 10,000 (O) flight hours life. | Quantitative | ≥ 8k / ≥ 10k hrs | T, A | System
ANGARS-103 | HSI | No | HMI: Display schedule, queue status, fuel, system health, critical alerts. | Binary | Yes | D | C&C
ANGARS-104 | HSI | No | HMI: Operator manual override command input shall result in C&C processed response within 2.5s (T) / 2s (O). | Quantitative | ≤ 2.5s / ≤ 2s | T, D | C&C
ANGARS-105 | HSI | No | HMI: Emergency shutdown control shall initiate shutdown sequence within 1s (T) / 0.5s (O). | Quantitative | ≤ 1s / ≤ 0.5s | T | C&C
ANGARS-106 | HSI | No | HMI: System shall provide tactile feedback for critical alerts. | Binary | Yes | T, I | C&C
ANGARS-107 | HSI | No | HMI: Support voice commands for non-critical actions with ≥ 90% (T) / ≥ 95% (O) recognition accuracy in cockpit noise ≤ 85 dBA. | Quantitative | ≥ 90%/ ≥ 95%, ≤ 85dBA | T | C&C
ANGARS-108 | HSI | No | HMI: Graphical data refresh rate shall be ≥ 30 Hz (T) / ≥ 60 Hz (O). | Quantitative | ≥ 30 Hz / ≥ 60 Hz | T | C&C
ANGARS-109 | HSI | No | HMI: Subsystem health display shall use MIL-STD-1472G color coding (Green/Yellow/Red). | Binary | Yes | I | C&C
ANGARS-110 | HSI | No | HMI: Software shall support multiple language packs, selectable by operator/crew. | Binary | Yes | I, A | C&C
ANGARS-111 | HSI | No | HMI: Log all operator inputs with timestamps and system context. | Binary | Yes | I, T | C&C, Proc
ANGARS-112 | HSI | No | HMI: Provide distinct haptic feedback patterns for different emergency alert classes. | Binary | Yes | D, T | C&C
ANGARS-113 | HSI | No | HMI: Static status displays shall update within 0.5s (T) / 0.2s (O) of data change. | Quantitative | ≤ 0.5s / ≤ 0.2s | T | C&C
ANGARS-114 | Interface | No | Provide data outputs formatted for integration with standard ground control station monitoring dashboards. | Binary | Yes | I, T | Comms, Proc
ANGARS-115 | HSI | No | HMI: Disable non-essential controls during critical emergencies within 0.5s (T) / 0.2s (O). | Quantitative | ≤ 0.5s / ≤ 0.2s | T | C&C
ANGARS-116 | HSI | No | HMI: Provide access to context-sensitive help or digital checklists for manual override procedures within 10s (T) / 5s (O). | Quantitative | ≤ 10s / ≤ 5s | D, A | C&C
ANGARS-117 | HSI | No | HMI: Provide an interface for authorized operators to manually reprioritize the refueling queue. | Binary | Yes | D | C&C
ANGARS-118 | -ilities | No | Critical components designed as LRUs shall be replaceable on flight line within 4 hrs (T) / 2 hrs (O). | Quantitative | ≤ 4h / ≤ 2h | D, A | System
ANGARS-119 | Design | No | Utilize a modular architecture (LRUs) with standardized interfaces. | Binary | Yes | I, A | System
ANGARS-120 | -ilities | No | Achieve a Mean Time To Repair (MTTR) of ≤ 2.0 hrs (T) / ≤ 1.5 hrs (O) for LRU-level corrective maintenance. | Quantitative | ≤ 2.0h / ≤ 1.5h | D, A | System
ANGARS-121 | -ilities | No | Implement an obsolescence management plan covering ≥ 10 yr (T) / ≥ 15 yr (O) operational life. | Quantitative | ≥ 10y / ≥ 15y | I, A | System
ANGARS-122 | -ilities | No | Lifecycle cost estimates (LCCEs) shall be developed and provided as a program deliverable, updated annually. | Binary | Yes | I | System
ANGARS-123 | -ilities | No | Maintenance training materials/simulators shall be developed for field maintainer proficiency. | Binary | Yes | I, D | System
ANGARS-124 | -ilities | No | Detailed Intermediate/Depot-level repair and maintenance procedures for all LRUs shall be documented and provided. | Binary | Yes | I | System
ANGARS-125 | Design | Yes | Physically/electrically integrate with KC-46 platforms without requiring structural airframe mods. | Binary | Yes | I | System
ANGARS-126 | Design | No | Architecture shall utilize standardized interfaces and layered software for future tanker compatibility. | Binary | Yes | A, I | System
ANGARS-127 | Interface | No | Comply with MIL-STD-1553B Notice 2 for designated 1553 interfaces. | Binary | Yes | I, T | System
ANGARS-128 | Interface | No | Software/config updates for new tanker integration (compatible hw) shall be completed within 48 hrs (T) / 36 hrs (O). | Quantitative | ≤ 48h / ≤ 36h | I, A | System
ANGARS-129 | Interface | No | Operate nominally from 28VDC power per MIL-STD-704F. | Binary | Yes | I, T | Power
ANGARS-130 | Interface | No | Validate/log tanker fuel quantities received via data interface against reported values with agreement ±2% (T) / ±1% (O). | Quantitative | ±2% / ±1% | T | Fuel Trans, Proc
ANGARS-131 | Interface | No | Synchronize active flight plan waypoints with tanker's within 5s (T) / 3s (O) achieving position agreement ≤ 10m (T) / ≤ 5m (O). | Quantitative | ≤ 5s/3s, ≤ 10m/5m | T | AGNS, Proc
ANGARS-132 | Interface | No | Receive navigation data (position, velocity, attitude) from the host tanker's primary navigation system. | Binary | Yes | I, T | AGNS, Comms
ANGARS-133 | Interface | No | Relay critical host tanker health/status parameters to ground control, as available via interface. | Binary | Yes | T, A | Comms
ANGARS-134 | Interface | No | Support transmission/reception of relevant Link 16 messages where required. | Binary | Yes | I, T | Comms
ANGARS-135 | Interface | No | Auto-detect/configure comms parameters for connected tanker data buses within 10s (T) / 5s (O). | Quantitative | ≤ 10s / ≤ 5s | T | Comms
ANGARS-136 | Interface | No | Provide fuel data logs in a format compatible with standard tanker logistical reporting systems (e.g., CSV). | Binary | Yes | I, A | Processing
ANGARS-137 | Interface | No | Achieve ≤ 5ms (T) / ≤ 3ms (O) latency (received to processed) for critical commands from tanker interface. | Quantitative | ≤ 5ms / ≤ 3ms | T | Comms, C&C
ANGARS-138 | Design | No | Total installed weight of ANGARS components on tanker ≤ 750 kg (T) / ≤ 500 kg (O). Volume ≤ 3 m³ (T) / ≤ 2 m³ (O). | Quantitative | ≤ 750/500kg, ≤ 3/2m³ | I | System
ANGARS-139 | Performance | No | Transfer fuel at a sustained rate of ≥ 1,200 gpm (T) / ≥ 1,500 gpm (O). | Quantitative | ≥ 1.2k / ≥ 1.5k gpm | T | Fuel Transfer
ANGARS-140 | Performance | No | Report system downtime metrics (duration, cause code) with an accuracy of ±2% (T) / ±1% (O). | Quantitative | ±2% / ±1% | I, A | Processing
ANGARS-141 | Functional | No | Utilize an optimization algorithm for refueling schedule generation considering priority, fuel state, time, efficiency. | Binary | Yes | A, I | Processing
ANGARS-142 | Performance | No | Limit unaccounted/wasted fuel to ≤ 1.0% (T) / ≤ 0.5% (O) of total fuel transferred per mission. | Quantitative | ≤ 1.0% / ≤ 0.5% | A, T | Fuel Transfer
ANGARS-143 | Performance | No | Ensure actual fuel transfer volume is within ±5.0% (T) / ±3.0% (O) of commanded volume. | Quantitative | ±5.0% / ±3.0% | T | Fuel Transfer
ANGARS-144 | Functional | No | Fuel transfer control algorithm shall incorporate logic to minimize boom oscillation and wake turbulence effects. | Binary | Yes | A, I | Fuel Transfer, C&C
ANGARS-145 | Safety | No | Verify key fuel quality parameters (e.g., water content < 30ppm) before enabling transfer. | Binary | Yes | T, I | Fuel Transfer
ANGARS-146 | Performance | No | Report fuel transfer completion status within 10s (T) / 5s (O) of actual disconnect. | Quantitative | ≤ 10s / ≤ 5s | D, T | Fuel Transfer
ANGARS-147 | Functional | No | Refueling prioritization logic shall assign highest priority tier to aircraft below critical fuel state ('Bingo'). | Binary | Yes | A, I | Processing
ANGARS-148 | Functional | No | Flag components for maintenance when PHM predicts failure probability > 75% (T) / > 85% (O) within next 50 flight hours. | Quantitative | >75%/>85% @ 50h | D, A | Processing
ANGARS-149 | Interface | No | Receive, authenticate, and process refueling requests from authorized sources within 10s (T) / 8s (O). | Quantitative | ≤ 10s / ≤ 8s | T | Comms, Proc
ANGARS-150 | Functional | No | Prioritize refueling requests based on, at minimum: fuel state/urgency, mission criticality, efficiency. | Binary | Yes | A, I | Processing
ANGARS-151 | Functional | No | Generate/broadcast the initial refueling schedule within 30s (T) / 20s (O) of mission assignment receipt. | Quantitative | ≤ 30s / ≤ 20s | D, T | Processing
ANGARS-152 | Functional | No | Dynamically update the refueling schedule in response to new priority requests, disruptions, or aborts. | Binary | Yes | T, D | Processing
ANGARS-153 | Functional | No | Generate/transmit the post-mission report within 5 min (T) / 3 min (O) of mission completion. | Quantitative | ≤ 5m / ≤ 3m | D, T | Processing
ANGARS-154 | Interface | No | Transmit routine mission status updates to ground control at intervals ≤ 30s (T) / ≤ 15s (O). | Quantitative | ≤ 30s / ≤ 15s | D, T | Comms
ANGARS-155 | -ilities | No | Integration of a new/updated ANGARS LRU shall require ≤ 100 (T) / ≤ 80 (O) integration man-hours per interface. | Quantitative | ≤ 100 / ≤ 80 hrs | A | System
ANGARS-156 | Design | No | Each major subsystem shall achieve TRL 6 (T) / TRL 8 (O) prior to system integration start. | Quantitative | TRL 6 / TRL 8 | A, I | System
ANGARS-157 | Functional | No | Detect primary subsystem failure and activate backup within 2s (T) / 1s (O). | Quantitative | ≤ 2s / ≤ 1s | T, A | System
ANGARS-158 | Design | No | Incorporate ≥ 1 (T) / ≥ 3 (O) distinct navigation system modalities. | Quantitative | ≥ 1 / ≥ 3 modes | A, I | AGNS
ANGARS-159 | Performance | Yes | Maintain critical comms/nav functionality through jamming levels up to 55 dBm (T) / 65 dBm (O). | Quantitative | 55 / 65 dBm | T | AGNS, Comms
ANGARS-160 | Subsystem | Yes | AGNS: Automatically switch between active sensor inputs (Radar, LIDAR, GPS) within 1.5s (T) / 1.0s (O) upon sensor degradation. | Quantitative | ≤ 1.5s / ≤ 1.0s | T | AGNS, Proc
ANGARS-161 | Subsystem | No | C&C: Triple-redundant flight control modules shall synchronize command execution timing within 100ms (T) / 50ms (O). | Quantitative | ≤ 100ms / ≤ 50ms | T | C&C
ANGARS-162 | Interface | No | Comms: Detect primary antenna/RF path degradation and switch to secondary path within 500ms (T) / 300ms (O). | Quantitative | ≤ 500ms / ≤ 300ms | T | Comms
ANGARS-163 | Subsystem | No | Fuel Transfer: Activate redundant fuel pump and maintain transfer within 3s (T) / 2s (O) after primary pump fault detection. | Quantitative | ≤ 3s / ≤ 2s | T | Fuel Transfer
ANGARS-164 | Subsystem | No | Power: Detect primary power failure and switch to backup UPS within 2s (T) / 1s (O). | Quantitative | ≤ 2s / ≤ 1s | T | Power
ANGARS-165 | Subsystem | No | Processing: Fuse sensor data from AGNS and update state vector within 500ms (T) / 300ms (O). | Quantitative | ≤ 500ms / ≤ 300ms | T | Processing
ANGARS-166 | Design | No | Detect unauthorized access attempts with 99% (T) / 99.9% (O) accuracy. | Quantitative | 99% / 99.9% | T | Comms, Processing
ANGARS-167 | Design | No | Limit electromagnetic emissions to comply with MIL-STD-461G. | Binary | Yes | T | System
ANGARS-168 | Design | No | Tolerate single-event upsets with recovery time ≤ 100ms (T) / ≤ 50ms (O). | Quantitative | ≤ 100ms / ≤ 50ms | T | Processing
ANGARS-169 | -ilities | No | Provide maintenance documentation accessible on standard DoD portable electronic devices. | Binary | Yes | I | System
ANGARS-170 | -ilities | No | Allow for modular software updates with downtime ≤ 4 hours (T) / ≤ 2 hours (O). | Quantitative | ≤ 4h / ≤ 2h | D | Processing
ANGARS-171 | -ilities | No | Generate diagnostic reports within 5 minutes (T) / 2 minutes (O) of failure detection. | Quantitative | ≤ 5m / ≤ 2m | T | Processing
ANGARS-172 | Functional | No | Detect receiver aircraft type with 99% (T) / 99.9% (O) accuracy. | Quantitative | 99% / 99.9% | T | AGNS, Processing
ANGARS-173 | Functional | No | Prioritize receiving aircraft based on fuel state with calculation time ≤ 5 seconds (T) / ≤ 2 seconds (O). | Quantitative | ≤ 5s / ≤ 2s | T | Processing
ANGARS-174 | Functional | No | Adjust control parameters for different receiver types within 5 seconds (T) / 2 seconds (O). | Quantitative | ≤ 5s / ≤ 2s | T | C&C
ANGARS-175 | -ilities | No | Execute full power-on self-test (POST) within 5 minutes (T) / 3 minutes (O). | Quantitative | ≤ 5m / ≤ 3m | T | System
ANGARS-176 | -ilities | No | Support remote diagnostics with secure access controls. | Binary | Yes | D | Processing, Comms
ANGARS-177 | Performance | No | Detect cyber intrusions with 98% (T) / 99.5% (O) accuracy. | Quantitative | 98% / 99.5% | T | Processing, Comms
ANGARS-178 | Performance | No | Operate without degradation at altitudes up to 40,000 ft (T) / 45,000 ft (O). | Quantitative | 40k / 45k ft | T | System
ANGARS-179 | Design | No | Maintain configuration control with versioning for 100% of software and firmware components. | Quantitative | 100% | I | System
ANGARS-180 | Design | No | Implement zero-trust architecture for all network communications. | Binary | Yes | A | Comms, Processing
ANGARS-181 | Design | No | Support end-to-end encryption for all data transmission and storage. | Binary | Yes | T | Comms, Processing
ANGARS-182 | Functional | No | Monitor and log all fuel transfer operations with capacity for ≥ 1,000 (T) / ≥ 5,000 (O) missions. | Quantitative | ≥ 1k / ≥ 5k missions | T | Processing, Fuel T
ANGARS-183 | Interface | No | Transmit telemetry data to ground stations with latency ≤ 1 second (T) / ≤ 0.5 seconds (O). | Quantitative | ≤ 1s / ≤ 0.5s | T | Comms
ANGARS-184 | Functional | No | Detect and adapt to changes in receiver aircraft weight/drag within 2 seconds (T) / 1 second (O). | Quantitative | ≤ 2s / ≤ 1s | T | Processing, C&C
ANGARS-185 | Performance | No | Maintain accuracy of fuel delivery quantity to within ±2% (T) / ±1% (O). | Quantitative | ±2% / ±1% | T | Fuel Transfer
ANGARS-186 | Design | No | Implement redundant communication paths to all safety-critical systems. | Binary | Yes | I | System
ANGARS-187 | Performance | No | Maintain ≥ 99.9% (T) / ≥ 99.99% (O) uptime for all navigation functions. | Quantitative | ≥ 99.9% / ≥ 99.99% | A | AGNS
ANGARS-188 | Interface | No | Authenticate flight mission data with digital signatures utilizing ≥ 2048-bit (T) / ≥ 4096-bit (O) keys. | Quantitative | ≥ 2048 / ≥ 4096 bit | T | Processing
ANGARS-189 | Design | No | Contain secure storage with capacity for ≥ 1TB (T) / ≥ 5TB (O) of mission data. | Quantitative | ≥ 1TB / ≥ 5TB | I | Processing
ANGARS-190 | Performance | No | Operate without performance degradation in precipitation rates up to 25mm/hour (T) / 50mm/hour (O). | Quantitative | ≤ 25 / ≤ 50 mm/hr | T | System
ANGARS-191 | Safety | No | Detect potential boom strikes with 99.9% (T) / 99.99% (O) probability. | Quantitative | ≥ 99.9% / ≥ 99.99% | T | AGNS, Fuel Trans
ANGARS-192 | Performance | No | Perform anomaly detection with false positive rate ≤ 1% (T) / ≤ 0.5% (O). | Quantitative | ≤ 1% / ≤ 0.5% | T | Processing
ANGARS-193 | Functional | No | Execute pre-refueling checklists within 60 seconds (T) / 30 seconds (O). | Quantitative | ≤ 60s / ≤ 30s | T | Processing, C&C
ANGARS-194 | Performance | No | Adjust to atmospheric pressure changes of ±25mb (T) / ±50mb (O) without performance degradation. | Quantitative | ±25 / ±50 mb | T | System
ANGARS-195 | -ilities | No | Perform automatic system calibration within 10 minutes (T) / 5 minutes (O) of power-up. | Quantitative | ≤ 10m / ≤ 5m | T | System
ANGARS-196 | Interface | No | Maintain secure communications with ground control at ranges up to 200 nm (T) / 300 nm (O). | Quantitative | ≥ 200 / ≥ 300 nm | T | Comms
ANGARS-197 | Functional | No | Implement predictive maintenance algorithms with detection accuracy of 85% (T) / 95% (O). | Quantitative | ≥ 85% / ≥ 95% | T | Processing
ANGARS-198 | Functional | No | Maintain state synchronization between redundant systems with latency ≤ 50ms (T) / ≤ 20ms (O). | Quantitative | ≤ 50ms / ≤ 20ms | T | Processing, C&C
ANGARS-199 | Functional | No | Detect environmental conditions outside operational parameters with 99% (T) / 99.9% (O) accuracy. | Quantitative | ≥ 99% / ≥ 99.9% | T | AGNS, Processing
ANGARS-200 | Functional | No | Maintain time synchronization across all subsystems with accuracy of ±1ms (T) / ±0.1ms (O). | Quantitative | ±1ms / ±0.1ms | T | System
ANGARS-201 | Performance | No | Manage data throughput with no more than 10ms (T) / 5ms (O) jitter under peak load. | Quantitative | ≤ 10ms / ≤ 5ms | T | Processing
ASPEC-001 | -ilities | No | System MTBCF (alt definition): ≥ 500 (T) / 750 (O) flight hours (Critical = mission abort or safety impact). | Quantitative | ≥ 500 / ≥ 750 hrs | A, T | System
ASPEC-002 | -ilities | No | System Operational Availability (Ao): ≥ 99.0% (T) / 99.5% (O) during scheduled periods. | Quantitative | ≥ 99.0% / ≥ 99.5% | A | System
ASPEC-003 | -ilities | No | AGNS Subsystem MTBCF: ≥ 1000 (T) / 1500 (O) flight hours. | Quantitative | ≥ 1k / ≥ 1.5k hrs | A, T | AGNS
ASPEC-004 | -ilities | No | LRU MTTR: ≤ 2.0 (T) / 1.5 (O) hours using standard ground support equipment. | Quantitative | ≤ 2.0h / ≤ 1.5h | D, A | System
ASPEC-005 | -ilities | No | BIT Fault Isolation: Detect ≥ 98% critical failures & isolate ≥ 90% (T) / ≥ 95% (O) to single LRU. | Quantitative | ≥ 98% Det, ≥90/95% Iso | T, D | System
ASPEC-006 | Safety | No | Emergency Fuel Cutoff Time: ≤ 200ms (T) / ≤ 100ms (O) from valid command or critical anomaly detection. | Quantitative | ≤ 200ms / ≤ 100ms | T | Fuel Transfer, C&C
ASPEC-007 | Safety | No | Safety Program Compliance: Conducted in accordance with MIL-STD-882E. | Binary | Yes | I, A | System
ASPEC-008 | Safety | No | Sensor Conflict Safety Logic: Prioritize maintaining separation based on most conservative valid input during sensor conflict. | Binary | Yes | A, T | AGNS, C&C
ASPEC-009 | HSI | No | Alert Standardization: Provide distinct visual/auditory alerts per MIL-STD-1472G (Warning/Caution/Advisory). | Binary | Yes | T, I | C&C
ASPEC-010 | HSI | No | HMI Display Contrast Ratio: ≥ 7:1 (T) / ≥ 10:1 (O) under ambient lighting 100-1000 lux. | Quantitative | ≥ 7:1 / ≥ 10:1 | T, I | C&C
ASPEC-011 | HSI | No | Manual Boom Control Latency: ≤ 250ms (T) / ≤ 200ms (O) from HMI input to actuator response. | Quantitative | ≤ 250ms / ≤ 200ms | T | C&C, Fuel Trans

## Sheet2
ANGARS A-Specification Requirements Table (Full Text)
ID | Category | KPP | Requirement Text | Type | Value (T / O) | Verification | Allocation
ANGARS-1 | Operational | No | The system shall conduct autonomous aerial refueling operations without continuous human assistance for nominal sequences. | Binary | Yes | D | System
ANGARS-2 | Operational | No | The system shall operate at altitudes up to 35,000 feet (T) / 40,000 feet (O) Mean Sea Level (MSL). | Quantitative | 35k / 40k ft | T | System
ANGARS-3 | Operational | No | The system shall operate at indicated airspeeds between 200 knots (T) / 180 knots (O) and 300 knots (T) / 320 knots (O). | Quantitative | 180-320 kts | T | System
ANGARS-4 | Operational | No | The system shall support refueling of a minimum of 3 (T) / 5 (O) distinct receiving aircraft types as defined in its configured database. | Quantitative | ≥ 3 / ≥ 5 types | I, A | System
ANGARS-5 | Operational | Yes | The system shall achieve an operational availability (Ao) of ≥ 90% (T) / ≥ 95% (O) during scheduled mission periods. | Quantitative | ≥ 90% / ≥ 95% | A | System
ANGARS-6 | Operational | No | The system shall achieve a mission readiness rate of ≥ 90% (T) / ≥ 95% (O) prior to scheduled takeoff. | Quantitative | ≥ 90% / ≥ 95% | A | System
ANGARS-7 | Operational | No | The system shall operate under Day, Night, and Instrument Meteorological Conditions (IMC). | Binary | Yes | T, D | System
ANGARS-8 | Operational | No | The system shall have an unrefueled operational range of ≥ 1,000 nautical miles (T) / ≥ 1,500 nautical miles (O) carrying mission payload. | Quantitative | ≥ 1k / ≥ 1.5k nm | A | System
ANGARS-9 | HSI | No | The system shall execute end-to-end refueling operations monitored by no more than 2 (T) / 1 (O) onboard operators. | Quantitative | ≤ 2 / ≤ 1 ops | D | System
ANGARS-10 | -ilities | Yes | The system shall achieve a Mean Time Between Critical Failures (MTBCF) of ≥ 500 (T) / ≥ 750 (O) flight hours. | Quantitative | ≥ 500 / ≥ 750 hrs | A | System
ANGARS-11 | Functional | No | The system shall autonomously identify and track potential receiving aircraft within sensor range. | Binary | Yes | T | AGNS, Processing
ANGARS-12 | Functional | No | The system shall schedule and manage multiple refueling operations based on defined prioritization logic. | Binary | Yes | T, A | Processing
ANGARS-13 | Functional | No | The system shall execute autonomous boom control for probe alignment, connection, and disconnection during refueling operations. | Binary | Yes | T, D | Fuel Transfer, C&C
ANGARS-14 | Interface | No | The system shall authenticate receiving aircraft via encrypted data exchange within 10 seconds (T) / 5 seconds (O) of link establishment. | Quantitative | ≤ 10s / ≤ 5s | T | Comms
ANGARS-15 | Functional | No | The system shall transition between autonomous and manual flight/refueling control modes within 2 seconds (T) / 1 second (O) of command input. | Quantitative | ≤ 2s / ≤ 1s | T | C&C
ANGARS-16 | Safety | No | The system shall detect and autonomously initiate response to collision risks exceeding safety thresholds within 1 second (T) / 0.5 seconds (O). | Quantitative | ≤ 1s / ≤ 0.5s | T | AGNS, C&C
ANGARS-17 | Safety | No | The system shall execute a safe abort procedure (including ceasing fuel transfer, disconnecting, and separating) if docking parameters exceed defined safe limits. | Binary | Yes | T | C&C, Fuel Transfer
ANGARS-18 | Functional | No | The system shall distribute regulated electrical power to all subsystems. | Binary | Yes | T, I | Power
ANGARS-19 | Operational | No | The system shall operate in GPS-denied environments by automatically switching to alternate navigation methods (e.g., INS, TRN). | Binary | Yes | T | AGNS
ANGARS-20 | Operational | No | The system shall maintain critical flight control and safety monitoring functions during electronic warfare jamming conditions up to levels specified in ANGARS-159. | Binary | Yes | T, A | System
ANGARS-21 | Performance | No | The system shall operate without mission-critical degradation in rain up to 10mm/hr (T) / 15mm/hr (O), fog with visibility down to 500m (T) / 300m (O), and crosswinds up to 25 kts (T) / 30 kts (O). | Quantitative | See values | T, D | System
ANGARS-22 | Functional | No | The system shall utilize inertial navigation when Global Positioning System (GPS) signals are not available or deemed unreliable (GPS denial, outages, spoofing). | Binary | Yes | T | AGNS
ANGARS-23 | Performance | No | The system shall operate in ambient temperature ranges of -35°C to +50°C (T) / -40°C to +55°C (O). | Quantitative | -40°C to +55°C | T | System
ANGARS-24 | Performance | No | The system shall transfer fuel at sustained rates between 1,200 gallons per minute (gpm) (T) and 1,500 gallons per minute (gpm) (O). | Quantitative | 1.2k / 1.5k gpm | T | Fuel Transfer
ANGARS-25 | Performance | No | The system shall support a total fuel transfer capacity of at least 50,000 pounds (lbs) (T) / 75,000 pounds (lbs) (O) per mission, subject to host tanker limitations. | Quantitative | ≥ 50k / ≥ 75k lbs | A | Fuel Transfer
ANGARS-26 | Performance | No | The system shall operate in humidity conditions ranging from 0% to 100% relative humidity, non-condensing. | Quantitative | 0-100% RH | T | System
ANGARS-27 | Performance | Yes | The system shall maintain positional accuracy of ≤ 5 meters (m) (T) / ≤ 4 meters (m) (O) Circular Error Probable (CEP) in contested environments. | Quantitative | ≤ 5m / ≤ 4m CEP | T | AGNS
ANGARS-28 | -ilities | No | The system shall achieve a mean time between maintenance actions (MTBMA) of ≥ 100 (T) / ≥ 150 (O) flight hours. | Quantitative | ≥ 100 / ≥ 150 hrs | A | System
ANGARS-29 | Performance | Yes | The system shall achieve ≥ 95% (T) / ≥ 98% (O) mission success rate (defined as completing scheduled refueling task) under nominal operational conditions. | Quantitative | ≥ 95% / ≥ 98% | A | System
ANGARS-30 | Performance | No | The system shall maintain data integrity (e.g., via CRC/ECC) for ≥ 99.9% (T) / ≥ 99.99% (O) of transmitted critical data packets. | Quantitative | ≥ 99.9% / 99.99% | T | Comms, Proc
ANGARS-31 | Interface | Yes | The system shall maintain ≤ 15 milliseconds (ms) (T) / ≤ 10 milliseconds (ms) (O) end-to-end latency for critical command and control communications. | Quantitative | ≤ 15ms / ≤ 10ms | T | Comms, C&C
ANGARS-32 | Interface | No | The system shall employ frequency-hopping techniques across ≥ 50 (T) / ≥ 100 (O) channels within its allocated spectrum. | Quantitative | ≥ 50 / ≥ 100 ch | T, A | Comms
ANGARS-33 | Interface | Yes | The system shall sustain critical communication link uptime of ≥ 99.8% (T) / ≥ 99.9% (O) during the refueling phase (handshake to disconnect). | Quantitative | ≥ 99.8% / ≥ 99.9% | A, T | Comms
ANGARS-34 | Interface | No | The system shall limit the data packet loss rate on critical command and control links to ≤ 0.2% (T) / ≤ 0.1% (O). | Quantitative | ≤ 0.2% / ≤ 0.1% | T | Comms
ANGARS-35 | Interface | No | The system shall immediately terminate communication links that fail authentication or are identified as unauthorized. | Binary | Yes | T | Comms
ANGARS-36 | Interface | No | The system shall incorporate configurable RF emission control (EMCON) profiles to minimize RF signature during designated operations. | Binary | Yes | I, T | Comms
ANGARS-37 | Interface | No | The system shall validate digital certificates for all receiving aircraft and ground stations within 1 second (T) / 0.5 seconds (O) of connection establishment. | Quantitative | ≤ 1s / ≤ 0.5s | T | Comms
ANGARS-38 | Interface | No | The system shall achieve ≥ 98% (T) / ≥ 99% (O) message integrity (verified via checksums/CRCs) on critical links during jamming conditions up to levels specified in ANGARS-159. | Quantitative | ≥ 98% / ≥ 99% | T | Comms
ANGARS-39 | Design | No | The system's communication architecture shall adhere to Zero-Trust principles, requiring explicit authentication and authorization for all data exchanges. | Binary | Yes | I, A | Comms, Proc
ANGARS-40 | Interface | No | The system shall re-establish encrypted communication within 5 seconds (T) / 4 seconds (O) following a temporary signal loss or link disruption. | Quantitative | ≤ 5s / ≤ 4s | T | Comms
ANGARS-43 | Interface | Yes | The system shall encrypt all command, control, and mission data communications using Advanced Encryption Standard (AES) with 256-bit keys. | Binary | AES-256 | I | Comms
ANGARS-44 | Subsystem | Yes | The AGNS subsystem shall detect non-cooperative obstacles with a Radar Cross Section (RCS) ≥ 2m² with ≥ 99% probability at ranges ≥ 500m (T) / ≥ 750m (O). | Quantitative | ≥ 500m/≥ 750m, ≥ 99% | T | AGNS
ANGARS-45 | Subsystem | No | The AGNS subsystem shall initiate collision rerouting calculations within 1 second (T) / 0.5 seconds (O) of detecting a collision risk exceeding the defined threshold. | Quantitative | ≤ 1s / ≤ 0.5s | T | AGNS, C&C
ANGARS-46 | Subsystem | No | The AGNS subsystem shall aid the system in maintaining ≥ 100 meters (m) (T) / ≥ 150 meters (m) (O) separation from non-receiving aircraft during all phases of operation. | Quantitative | ≥ 100m / ≥ 150m | T | AGNS
ANGARS-47 | Subsystem | No | The AGNS subsystem shall provide data to enable the update of collision risk assessments for all tracked objects at a rate of ≥ 2 Hz (T) / ≥ 5 Hz (O). | Quantitative | ≥ 2 Hz / ≥ 5 Hz | T | AGNS, Proc
ANGARS-49 | Subsystem | No | The AGNS subsystem shall detect birds or foreign objects ≥ 10cm (T) / ≥ 7cm (O) diameter within the immediate flight path (e.g., 100m ahead) with ≥ 95% probability. | Quantitative | ≥ 10cm/≥ 7cm, ≥ 95% | T | AGNS
ANGARS-52 | Subsystem | No | The AGNS subsystem shall enable the system to maintain a minimum height above ground level (AGL) of 500m (T) / 750m (O) unless on a designated low-level flight path or during approach/departure phases. | Quantitative | ≥ 500m / ≥ 750m | T | AGNS
ANGARS-53 | Subsystem | Yes | The C&C subsystem shall execute collision avoidance maneuvers with a calculated probability of failure leading to collision of ≤ 10⁻⁷ (T) / ≤ 10⁻⁹ (O) per maneuver. | Quantitative | ≤ 10⁻⁷ / ≤ 10⁻⁹ | A | C&C
ANGARS-54 | Design | No | The system's fuel transfer subsystem shall include at least two independent, redundant fuel pumps capable of meeting performance requirements individually. | Quantitative | ≥ 2 pumps | I | Fuel Transfer
ANGARS-55 | Safety | No | The system shall default to a pre-defined safe, non-refueling state (e.g., boom retracted, valves closed, maintain stable flight) during loss of primary electrical power. | Binary | Yes | T | System
ANGARS-56 | Design | Yes | The C&C subsystem shall employ triple-redundant flight control computers or modules. | Binary | Yes | I | C&C
ANGARS-57 | Design | No | The Power subsystem shall provide backup power (Uninterruptible Power Supply - UPS) sufficient to maintain critical flight control, safety monitoring, and communication functions for ≥ 15 minutes (T) / ≥ 30 minutes (O). | Quantitative | ≥ 15m / ≥ 30m | T | Power
ANGARS-58 | Design | No | The system shall incorporate isolation valves within the hydraulic system to automatically contain hydraulic leaks and prevent propagation between redundant hydraulic circuits. | Binary | Yes | D, I | Fuel Transfer
ANGARS-59 | Design | No | The system shall utilize dual-redundant data buses (e.g., MIL-STD-1553, ARINC 664) for critical inter-subsystem communication. | Binary | Yes | I | System
ANGARS-60 | Design | No | The refueling boom mechanism shall include fail-safe mechanical locks to secure the boom in stowed or extended positions in case of hydraulic or power failure. | Binary | Yes | I, T | Fuel Transfer
ANGARS-61 | Design | No | The system shall include at least two (T) / three (O) independent inertial measurement units (IMUs) for navigation and attitude determination. | Quantitative | ≥ 2 / ≥ 3 IMUs | I, T | AGNS
ANGARS-62 | Performance | No | Duplicate of ANGARS-29 removed. | --- | --- | --- | ---
ANGARS-63 | Functional | No | The system shall log all detected system faults, critical failures, and mission abort events with timestamps having a resolution of ≤ 1 second. | Quantitative | ≤ 1s resolution | I, T | Processing
ANGARS-64 | Functional | No | The system shall recover from non-critical, transient faults (e.g., temporary sensor dropout, comms glitch) and resume nominal operations within 2 minutes (T) / 1 minute (O). | Quantitative | ≤ 2m / ≤ 1m | T | System
ANGARS-65 | Performance | No | The system shall limit mission aborts caused by internal system failures (excluding external factors like weather or receiver abort) to ≤ 3% (T) / ≤ 2% (O) of initiated missions. | Quantitative | ≤ 3% / ≤ 2% | A | System
ANGARS-66 | Functional | No | The system shall archive critical mission and diagnostic data for ≥ 30 days (T) / ≥ 45 days (O) post-operation on non-volatile storage. | Quantitative | ≥ 30d / ≥ 45d | I, T | Processing
ANGARS-67 | Functional | No | The system shall automatically generate a post-mission summary report including key performance data (e.g., fuel transferred, duration, alerts, anomalies) upon mission completion. | Binary | Yes | D | Processing
ANGARS-68 | Functional | No | The system shall notify operators (HMI or Ground Control) of mission success or failure state within 1 minute (T) / 30 seconds (O) of mission completion or abort. | Quantitative | ≤ 1m / ≤ 30s | D, T | C&C, Comms
ANGARS-69 | Performance | No | The system shall limit false-positive mission aborts (aborts initiated by ANGARS fault not confirmed post-mission) to ≤ 2% (T) / ≤ 1% (O) of initiated missions. | Quantitative | ≤ 2% / ≤ 1% | A | System
ANGARS-70 | Safety | No | The system shall verify fuel type compatibility between tanker supply and receiving aircraft request before enabling fuel transfer. | Binary | Yes | T | Fuel Trans, C&C
ANGARS-71 | Subsystem | No | The Fuel Transfer subsystem shall detect critical faults (e.g., seizure, pressure loss) in active fuel pumps within 5 seconds (T) / 2 seconds (O). | Quantitative | ≤ 5s / ≤ 2s | T | Fuel Transfer
ANGARS-72 | Functional | No | The system shall implement prognostic health management (PHM) algorithms based on vibrational analysis or other sensor data to predict potential fuel pump failures. | Binary | Yes | A, I | Processing
ANGARS-73 | Subsystem | No | The Fuel Transfer subsystem shall monitor fuel temperature continuously with an accuracy of ±2° Celsius (T) / ±1° Celsius (O). | Quantitative | ±2°C / ±1°C | T | Fuel Transfer
ANGARS-74 | Functional | No | The system shall identify and diagnose critical hydraulic system faults (e.g., pressure loss, high temp) within ≤ 10 seconds (T) / ≤ 5 seconds (O). | Quantitative | ≤ 10s / ≤ 5s | T, A | Fuel Transfer, C&C
ANGARS-75 | Functional | No | The system shall isolate faulty sensors (excluding them from fusion/control loops) within 1 second (T) / 0.5 seconds (O) of fault confirmation by BIT or cross-check. | Quantitative | ≤ 1s / ≤ 0.5s | T, D | AGNS, C&C
ANGARS-76 | Functional | No | The system shall provide a distinct alert (HMI and/or Ground) if fuel supply pressure drops below the minimum required for transfer for ≥ 5 seconds. | Binary | Yes | D, T | Fuel Trans, C&C
ANGARS-77 | Functional | No | The system shall archive detailed diagnostics and Built-In Test (BIT) logs for ≥ 1 year (T) / ≥ 2 years (O) on non-volatile storage. | Quantitative | ≥ 1y / ≥ 2y | D, I | Processing
ANGARS-78 | Design | No | The system design and documentation shall provide a basis to support certification against relevant Federal Aviation Administration (FAA) airworthiness standards (e.g., applicable sections of 14 CFR Part 25/29). | Binary | Yes | I, A | System
ANGARS-80 | Design | No | The system's cybersecurity implementation shall be compliant with applicable North Atlantic Treaty Organization (NATO) standards and Department of Defense (DoD) policies (e.g., DoDI 8500.01). | Binary | Yes | I, A | System
ANGARS-81 | Design | No | The system shall meet the radiated and conducted emissions and susceptibility requirements defined in MIL-STD-461G for 'Aircraft, Internal Equipment'. | Binary | Yes | T | System
ANGARS-82 | Interface | No | The system shall support secure messaging formatted according to STANAG 4406 for interoperability with NATO platforms requiring it. | Binary | Yes | T, I | Comms
ANGARS-83 | -ilities | No | The system shall successfully pass independent cybersecurity penetration tests based on [Defined Scope/Standard] with no 'High' or 'Critical' vulnerabilities detected. | Binary | Yes | T | System
ANGARS-84 | Design | No | The system design and operation shall adhere to relevant safety principles outlined in International Civil Aviation Organization (ICAO) Annex 6. | Binary | Yes | I, A | System
ANGARS-85 | Design | No | Software components identified as safety-critical (e.g., flight control, collision avoidance) shall be developed in accordance with DO-178C principles up to Design Assurance Level (DAL) B (T) / DAL A (O). | Quantitative | DAL B / DAL A | A, I | System
ANGARS-86 | Performance | No | The system shall detect broadband jamming signals exceeding a threshold of [Specify Level, e.g., -90 dBm] within 10 seconds (T) / 8 seconds (O) and transmit alerts. | Quantitative | ≤ 10s / ≤ 8s | D, T | Comms
ANGARS-87 | Performance | No | The system shall be capable of employing ≥ 3 (T) / ≥ 5 (O) distinct countermeasure techniques (e.g., frequency hopping, spatial filtering, nulling) against detected electronic warfare threats. | Quantitative | ≥ 3 / ≥ 5 techs | A | Comms
ANGARS-88 | Safety | No | The system shall detect and automatically disconnect or isolate impacted network segments or systems within 2 seconds (T) / 1 second (O) of confirmed cybersecurity breach detection. | Quantitative | ≤ 2s / ≤ 1s | T, D | Comms, C&C
ANGARS-89 | Performance | No | The system shall detect Global Positioning System (GPS) spoofing attempts resulting in position/time errors exceeding [Specify Threshold, e.g., 100m / 1µs] within 6 seconds (T) / 2 seconds (O). | Quantitative | ≤ 6s / ≤ 2s | T | Processing
ANGARS-90 | Functional | No | The system shall disable ≥ 80% (T) / ≥ 90% (O) of identified non-critical network functions or ports during a confirmed active cyberattack to minimize impact surface. | Quantitative | ≥ 80% / ≥ 90% | T | C&C, Comms
ANGARS-91 | Performance | No | The system shall activate mitigation techniques (e.g., switch to alternate navigation, activate anti-jam features) within 30 seconds (T) / 15 seconds (O) of detecting mission-impacting jamming. | Quantitative | ≤ 30s / ≤ 15s | T | C&C, AGNS, Comms
ANGARS-92 | Performance | No | The system shall maintain operational capability (potentially in a degraded mode) with ≥ 99% (T) / 99.9% (O) uptime during threat conditions (jamming/spoofing within specified limits). | Quantitative | ≥ 99% / ≥ 99.9% | A | System
ANGARS-93 | Functional | No | The system shall log all detected electronic warfare threats and the corresponding system responses or countermeasures employed. | Binary | Yes | I, T | Processing
ANGARS-94 | Functional | No | The system shall be capable of receiving, validating, and implementing updated countermeasure protocols via over-the-air (OTA) updates within 24 hours (T) / 12 hours (O). | Quantitative | ≤ 24h / ≤ 12h | A | Comms, Proc
ANGARS-95 | Functional | No | The system shall prioritize the transmission and display of critical threat alerts (e.g., EW detection, missile warning) over routine status communications. | Binary | Yes | A | C&C, Comms
ANGARS-96 | -ilities | No | The autonomous flight control and decision-making modes shall pass a defined annual regression test suite verifying continued compliance with core requirements. | Binary | Yes | T | System
ANGARS-97 | -ilities | No | Sensor accuracy for key parameters (e.g., range, angle) shall be validated during pre-deployment testing to be within ±1% (T) / ±0.5% (O) of the specified performance. | Quantitative | ±1% / ±0.5% | T | AGNS
ANGARS-98 | -ilities | No | All operational software updates shall be validated in a certified sandbox or simulation environment before deployment to operational aircraft. | Binary | Yes | I | System
ANGARS-99 | -ilities | No | Test procedures for autonomous algorithms (e.g., path planning, sensor fusion, decision logic) shall achieve ≥ 98% (T) / 100% (O) requirement-based test coverage. | Quantitative | ≥ 98% / 100% | A | Processing
ANGARS-100 | -ilities | No | Critical sensors (e.g., IMU, air data, primary navigation sensors) shall be calibrated at intervals not exceeding 6 months (T) / 3 months (O), or as required by Built-In Test (BIT). | Quantitative | ≤ 6mo / ≤ 3mo | D, I | AGNS
ANGARS-101 | Functional | No | The system shall verify software integrity via checksum or digital signature validation prior to system initialization or boot completion. | Binary | Yes | I, T | System
ANGARS-102 | Design | No | Critical hardware components shall be designed and tested for a minimum operational life of 8,000 (T) / 10,000 (O) flight hours. | Quantitative | ≥ 8k / ≥ 10k hrs | T, A | System
ANGARS-103 | HSI | No | The Human-Machine Interface (HMI) shall display, at minimum: current refueling schedule, queued aircraft status (ID, priority, fuel state), active threat alerts, and overall system health status. | Binary | Yes | D | C&C
ANGARS-104 | HSI | No | Operator manual override command input via the HMI shall result in the Command and Control (C&C) subsystem processing the response within 2.5 seconds (T) / 2 seconds (O). | Quantitative | ≤ 2.5s / ≤ 2s | T, D | C&C
ANGARS-105 | HSI | No | The HMI emergency shutdown control shall initiate the system-wide emergency shutdown sequence within 1 second (T) / 0.5 seconds (O) of activation. | Quantitative | ≤ 1s / ≤ 0.5s | T | C&C
ANGARS-106 | HSI | No | The HMI system shall include a mechanism to provide tactile feedback (vibration) to the operator for critical alerts (e.g., imminent collision, stall warning). | Binary | Yes | T, I | C&C
ANGARS-107 | HSI | No | The HMI shall provide the capability for operators to issue commands via voice input with a command recognition accuracy of ≥ 90% (T) / ≥ 95% (O) in a standard cockpit noise environment (e.g., up to 85 dBA). | Quantitative | ≥ 90%/ ≥ 95%, ≤ 85dBA | T | C&C
ANGARS-108 | HSI | No | Graphical data on the primary HMI display(s) shall refresh at a rate of ≥ 30 Hz (T) / ≥ 60 Hz (O). | Quantitative | ≥ 30 Hz / ≥ 60 Hz | T | C&C
ANGARS-109 | HSI | No | The HMI shall represent subsystem health status using color coding compliant with MIL-STD-1472G: Green (Nominal), Yellow (Degraded/Caution), Red (Failed/Warning). | Binary | Yes | I | C&C
ANGARS-110 | HSI | No | The HMI software architecture shall support the integration of multiple language packs, with English as the default, selectable by the operator or ground crew. | Binary | Yes | I, A | C&C
ANGARS-111 | HSI | No | All operator inputs via the HMI (button presses, commands, overrides) shall be logged with timestamps and system context. | Binary | Yes | I, T | C&C, Proc
ANGARS-112 | HSI | No | The HMI shall provide distinct haptic feedback patterns corresponding to different classes of emergency alerts (e.g., collision vs. system failure). | Binary | Yes | D, T | C&C
ANGARS-113 | HSI | No | Static status displays (e.g., fuel quantity, comms status) on the HMI shall update within 0.5 seconds (T) / 0.2 seconds (O) of a change in the underlying data. | Quantitative | ≤ 0.5s / ≤ 0.2s | T | C&C
ANGARS-114 | Interface | No | The ANGARS system shall provide data outputs formatted according to [Specify Standard, e.g., ICD XXX] for integration with standard ground control station monitoring dashboards. | Binary | Yes | I, T | Comms, Proc
ANGARS-115 | HSI | No | The HMI shall disable non-essential controls automatically during critical emergencies (e.g., Catastrophic Failure) within 0.5 seconds (T) / 0.2 seconds (O) of emergency state confirmation. | Quantitative | ≤ 0.5s / ≤ 0.2s | T | C&C
ANGARS-116 | HSI | No | The HMI shall provide context-sensitive help or access via a dedicated menu to digital checklists detailing the procedure for manual override activation and control within 10 seconds (T) / 5 seconds (O). | Quantitative | ≤ 10s / ≤ 5s | D, A | C&C
ANGARS-117 | HSI | No | The HMI shall provide an interface accessible only to authorized operators (e.g., requiring login/PIN) to manually override the automated refueling queue prioritization. | Binary | Yes | D | C&C
ANGARS-118 | -ilities | No | Critical components designed as Line Replaceable Units (LRUs) shall be replaceable on the flight line within 4 hours (T) / 2 hours (O) using standard tools. | Quantitative | ≤ 4h / ≤ 2h | D, A | System
ANGARS-119 | Design | No | The ANGARS system shall be designed using a modular architecture based on Line Replaceable Units (LRUs) with standardized interfaces to facilitate maintenance and upgrades. | Binary | Yes | I, A | System
ANGARS-120 | -ilities | No | The system shall achieve a Mean Time To Repair (MTTR) of ≤ 2.0 hours (T) / ≤ 1.5 hours (O) for all LRU-level corrective maintenance actions. | Quantitative | ≤ 2.0h / ≤ 1.5h | D, A | System
ANGARS-121 | -ilities | No | An obsolescence management plan covering a minimum 10-year (T) / 15-year (O) operational life, identifying Commercial Off-The-Shelf (COTS) risks and mitigation strategies, shall be developed and maintained. | Quantitative | ≥ 10y / ≥ 15y | I, A | System
ANGARS-122 | -ilities | No | Lifecycle cost estimates (LCCEs), including development, production, operations, sustainment, and disposal phases, shall be developed and provided as a program deliverable, updated annually. | Binary | Yes | I | System
ANGARS-123 | -ilities | No | Maintenance training materials, including theory, troubleshooting, and removal & replacement (R&R) procedures (potentially including simulation), shall be developed for field maintainer proficiency. | Binary | Yes | I, D | System
ANGARS-124 | -ilities | No | Detailed Intermediate- and Depot-level repair and maintenance procedures for all Line Replaceable Units (LRUs) shall be documented and provided. | Binary | Yes | I | System
ANGARS-125 | Design | Yes | The system shall physically and electrically integrate with existing KC-46 tanker platforms without requiring structural modifications to the host tanker airframe. | Binary | Yes | I | System
ANGARS-126 | Design | No | The system architecture shall utilize standardized interfaces (e.g., ARINC, Ethernet) and a layered software design to support updates for integration with future tanker platforms. | Binary | Yes | A, I | System
ANGARS-127 | Interface | No | The system shall comply with MIL-STD-1553B Notice 2 for interfacing with tanker avionics buses designated as utilizing MIL-STD-1553. | Binary | Yes | I, T | System
ANGARS-128 | Interface | No | Software or configuration updates required for integration with a new tanker model (assuming compatible hardware interfaces) shall be completed within 48 hours (T) / 36 hours (O) of update availability. | Quantitative | ≤ 48h / ≤ 36h | I, A | System
ANGARS-129 | Interface | No | The system shall operate nominally when interfaced with standard tanker power supply outputs providing 28 Volts Direct Current (VDC) compliant with MIL-STD-704F. | Binary | Yes | I, T | Power
ANGARS-130 | Interface | No | The system shall validate and log tanker fuel quantities received via the data interface against reported values with an agreement accuracy of ±2% (T) / ±1% (O). | Quantitative | ±2% / ±1% | T | Fuel Trans, Proc
ANGARS-131 | Interface | No | The system shall synchronize its active flight plan waypoints with the tanker's waypoints within 5 seconds (T) / 3 seconds (O) of receiving tanker data, achieving position agreement within 10 meters (T) / 5 meters (O). | Quantitative | ≤ 5s/3s, ≤ 10m/5m | T | AGNS, Proc
ANGARS-132 | Interface | No | The system shall be capable of receiving navigation data (position, velocity, attitude) from the host tanker's primary navigation system via the specified interface (e.g., 1553/Ethernet). | Binary | Yes | I, T | AGNS, Comms
ANGARS-133 | Interface | No | The system shall relay critical host tanker health and status parameters (e.g., fuel state, major faults), as available via the interface, to the ground control station. | Binary | Yes | T, A | Comms
ANGARS-134 | Interface | No | Where required for interoperability, the system shall support transmission and reception of relevant Link 16 messages (e.g., Precise Participant Location and Identification - PPLI, Status) using standard J-series formats. | Binary | Yes | I, T | Comms
ANGARS-135 | Interface | No | The system shall automatically detect and configure communication parameters for connected tanker-specific data buses within 10 seconds (T) / 5 seconds (O) of interface initialization. | Quantitative | ≤ 10s / ≤ 5s | T | Comms
ANGARS-136 | Interface | No | The system shall provide fuel consumption and transfer data logs in a format compatible with standard tanker logistical reporting systems (e.g., Comma Separated Value - CSV, Extensible Markup Language - XML per Interface Control Document - ICD). | Binary | Yes | I, A | Processing
ANGARS-137 | Interface | No | The system shall achieve a communication interface latency (data received to processed) of ≤ 5 milliseconds (ms) (T) / ≤ 3 milliseconds (ms) (O) for critical commands received from the tanker interface. | Quantitative | ≤ 5ms / ≤ 3ms | T | Comms, C&C
ANGARS-138 | Design | No | The total installed weight of ANGARS components requiring integration onto the tanker shall not exceed 750 kilograms (kg) (T) / 500 kilograms (kg) (O). The total volume shall not exceed 3 cubic meters (m³) (T) / 2 cubic meters (m³) (O). | Quantitative | ≤ 750/500kg, ≤ 3/2m³ | I | System
ANGARS-139 | Performance | No | The system shall be capable of transferring fuel at a sustained rate of ≥ 1,200 gallons per minute (gpm) (T) / ≥ 1,500 gallons per minute (gpm) (O) under nominal conditions. | Quantitative | ≥ 1.2k / ≥ 1.5k gpm | T | Fuel Transfer
ANGARS-140 | Performance | No | The system shall report system downtime metrics (duration, cause code) with an accuracy of ±2% (T) / ±1% (O) compared to recorded logs. | Quantitative | ±2% / ±1% | I, A | Processing
ANGARS-141 | Functional | No | The system shall utilize an optimization algorithm considering aircraft priority, fuel state, time constraints, and efficiency factors to generate the refueling schedule. | Binary | Yes | A, I | Processing
ANGARS-142 | Performance | No | The system shall limit unaccounted or wasted fuel (e.g., due to venting, spills during disconnect) to ≤ 1.0% (T) / ≤ 0.5% (O) of the total fuel transferred per mission. | Quantitative | ≤ 1.0% / ≤ 0.5% | A, T | Fuel Transfer
ANGARS-143 | Performance | No | The system shall ensure that actual fuel transfer volumes delivered are within ±5.0% (T) / ±3.0% (O) of the commanded or requested volume. | Quantitative | ±5.0% / ±3.0% | T | Fuel Transfer
ANGARS-144 | Functional | No | The fuel transfer control algorithm shall incorporate control laws or logic aimed at minimizing boom oscillation and wake turbulence effects on the receiving aircraft. | Binary | Yes | A, I | Fuel Transfer, C&C
ANGARS-145 | Safety | No | The system shall verify key fuel quality parameters (e.g., water content < 30 parts per million - ppm, particulate contamination per standard [Specify Standard]) using onboard sensors before enabling fuel transfer. | Binary | Yes | T, I | Fuel Transfer
ANGARS-146 | Performance | No | The system shall report fuel transfer completion status (to HMI/Ground) within 10 seconds (T) / 5 seconds (O) of actual disconnect. | Quantitative | ≤ 10s / ≤ 5s | D, T | Fuel Transfer
ANGARS-147 | Functional | No | The refueling prioritization logic shall assign the highest priority tier to aircraft reporting fuel levels below a pre-defined critical threshold ('Bingo' fuel state). | Binary | Yes | A, I | Processing
ANGARS-148 | Functional | No | The system shall flag components for maintenance when Prognostic Health Management (PHM) algorithms predict failure probability exceeds 75% (T) / 85% (O) within the next 50 flight hours. | Quantitative | >75%/>85% @ 50h | D, A | Processing
ANGARS-149 | Interface | No | The system shall receive, authenticate, and process refueling requests from ground control or authorized aircraft within 10 seconds (T) / 8 seconds (O). | Quantitative | ≤ 10s / ≤ 8s | T | Comms, Proc
ANGARS-150 | Functional | No | The system shall prioritize refueling requests based on an algorithm considering, at minimum: aircraft fuel state/urgency, mission criticality level, and operational efficiency factors. | Binary | Yes | A, I | Processing
ANGARS-151 | Functional | No | The system shall generate an initial refueling schedule and broadcast it to queued aircraft and ground control within 30 seconds (T) / 20 seconds (O) of receiving mission assignment. | Quantitative | ≤ 30s / ≤ 20s | D, T | Processing
ANGARS-152 | Functional | No | The system shall dynamically update the refueling schedule in response to new high-priority requests, mission disruptions (e.g., threats, weather), or aircraft aborts. | Binary | Yes | T, D | Processing
ANGARS-153 | Functional | No | The system shall generate and transmit the post-mission report to ground control within 5 minutes (T) / 3 minutes (O) of mission completion (landing or Return To Base - RTB). | Quantitative | ≤ 5m / ≤ 3m | D, T | Processing
ANGARS-154 | Interface | No | The system shall transmit routine mission status updates (position, fuel state, next event) to ground control at intervals ≤ 30 seconds (T) / ≤ 15 seconds (O). | Quantitative | ≤ 30s / ≤ 15s | D, T | Comms
ANGARS-155 | -ilities | No | Integration of a new or updated ANGARS Line Replaceable Unit (LRU) shall require no more than 100 (T) / 80 (O) integration man-hours per subsystem interface (e.g., C&C to AGNS). | Quantitative | ≤ 100 / ≤ 80 hrs | A | System
ANGARS-156 | Design | No | Each major subsystem (AGNS, C&C, Comms, Fuel, Power, Processing) shall achieve a Technology Readiness Level (TRL) of 6 (T) / 8 (O) prior to system integration start. | Quantitative | TRL 6 / TRL 8 | A, I | System
ANGARS-157 | Functional | No | The system shall detect primary subsystem failure and activate the designated backup subsystem (if available) within 2 seconds (T) / 1 second (O). | Quantitative | ≤ 2s / ≤ 1s | T, A | System
ANGARS-158 | Design | No | The system shall incorporate ≥ one (T) / three (O) distinct navigation system modalities (e.g., GPS, INS, TRN, Celestial, RF Ranging). | Quantitative | ≥ 1 / ≥ 3 modes | A, I | AGNS
ANGARS-159 | Performance | Yes | The system shall maintain critical communication and navigation functionality through signal jamming levels up to 55 dBm (T) / 65 dBm (O) integrated power across the operating band. | Quantitative | 55 / 65 dBm | T | AGNS, Comms
ANGARS-160 | Subsystem | Yes | The AGNS subsystem shall automatically switch between active sensor inputs (e.g., radar, LIDAR, GPS) within 1.5 seconds (T) / 1.0 second (O) upon detecting primary sensor performance degradation. | Quantitative | ≤ 1.5s / ≤ 1.0s | T | AGNS, Proc
ANGARS-161 | Subsystem | No | The C&C subsystem's triple-redundant flight control modules shall synchronize command execution timing (output) within 100 milliseconds (ms) (T) / 50 milliseconds (ms) (O) of each other. | Quantitative | ≤ 100ms / ≤ 50ms | T | C&C
ANGARS-162 | Interface | No | The Communications subsystem shall detect a primary antenna or RF path degradation and switch to the secondary antenna path within 500 milliseconds (ms) (T) / 300 milliseconds (ms) (O) of failure detection. | Quantitative | ≤ 500ms / ≤ 300ms | T | Comms
ANGARS-163 | Subsystem | No | The Fuel Transfer subsystem shall activate a redundant fuel pump and maintain continuous fuel transfer within 3 seconds (T) / 2 seconds (O) after detecting a primary pump fault. | Quantitative | ≤ 3s / ≤ 2s | T | Fuel Transfer
ANGARS-164 | Subsystem | No | The Power subsystem shall detect a primary power failure and switch to backup UPS power for critical loads within 2 seconds (T) / 1 second (O). | Quantitative | ≤ 2s / ≤ 1s | T | Power
ANGARS-165 | Subsystem | No | The Processing Subsystem shall fuse sensor data from the AGNS subsystem and update the fused system state vector within 500 milliseconds (ms) (T) / 300 milliseconds (ms) (O) under nominal operational conditions. | Quantitative | ≤ 500ms / ≤ 300ms | T | Processing
ANGARS-166 | Design | No | The system shall detect unauthorized physical or logical access attempts with 99% (T) / 99.9% (O) accuracy. | Quantitative | 99% / 99.9% | T | Comms, Processing
ANGARS-167 | Design | No | The system shall limit electromagnetic emissions to comply with MIL-STD-461G requirements for aircraft equipment. | Binary | Yes | T | System
ANGARS-168 | Design | No | The system shall tolerate single-event upsets (SEUs) in critical processing components with a recovery time of ≤ 100 milliseconds (ms) (T) / ≤ 50 milliseconds (ms) (O). | Quantitative | ≤ 100ms / ≤ 50ms | T | Processing
ANGARS-169 | -ilities | No | The system shall provide maintenance documentation accessible on standard Department of Defense (DoD) portable electronic devices. | Binary | Yes | I | System
ANGARS-170 | -ilities | No | The system shall allow for modular software updates with total system downtime ≤ 4 hours (T) / ≤ 2 hours (O) per update cycle. | Quantitative | ≤ 4h / ≤ 2h | D | Processing
ANGARS-171 | -ilities | No | The system shall generate detailed diagnostic reports within 5 minutes (T) / 2 minutes (O) of failure detection. | Quantitative | ≤ 5m / ≤ 2m | T | Processing
ANGARS-172 | Functional | No | The system shall detect receiving aircraft type with 99% (T) / 99.9% (O) accuracy based on available sensor data or communications. | Quantitative | 99% / 99.9% | T | AGNS, Processing
ANGARS-173 | Functional | No | The system shall prioritize receiving aircraft based on fuel state urgency with calculation and re-prioritization time ≤ 5 seconds (T) / ≤ 2 seconds (O). | Quantitative | ≤ 5s / ≤ 2s | T | Processing
ANGARS-174 | Functional | No | The system shall adjust flight control and refueling parameters based on detected receiver aircraft type within 5 seconds (T) / 2 seconds (O). | Quantitative | ≤ 5s / ≤ 2s | T | C&C
ANGARS-175 | -ilities | No | The system shall execute a full power-on self-test (POST) routine within 5 minutes (T) / 3 minutes (O). | Quantitative | ≤ 5m / ≤ 3m | T | System
ANGARS-176 | -ilities | No | The system shall support remote diagnostics capabilities with secure, role-based access controls. | Binary | Yes | D | Processing, Comms
ANGARS-177 | Performance | No | The system shall detect cyber intrusions attempting to compromise system integrity with 98% (T) / 99.5% (O) accuracy. | Quantitative | 98% / 99.5% | T | Processing, Comms
ANGARS-178 | Performance | No | The system shall operate without performance degradation at altitudes up to 40,000 ft (T) / 45,000 ft (O). | Quantitative | 40k / 45k ft | T | System
ANGARS-179 | Design | No | The system shall maintain configuration control with versioning for 100% of all delivered software and firmware components. | Quantitative | 100% | I | System
ANGARS-180 | Design | No | The system shall implement a zero-trust architecture for all internal and external network communications. | Binary | Yes | A | Comms, Processing
ANGARS-181 | Design | No | The system shall support end-to-end encryption using validated cryptographic modules for all data transmission and persistent storage. | Binary | Yes | T | Comms, Processing
ANGARS-182 | Functional | No | The system shall monitor and log all fuel transfer operations, including volumes, rates, and timestamps, with storage capacity for at least 1,000 (T) / 5,000 (O) missions. | Quantitative | ≥ 1k / ≥ 5k missions | T | Processing, Fuel T
ANGARS-183 | Interface | No | The system shall transmit critical telemetry data to ground stations with a latency of ≤ 1 second (T) / ≤ 0.5 seconds (O). | Quantitative | ≤ 1s / ≤ 0.5s | T | Comms
ANGARS-184 | Functional | No | The system shall detect and adapt control responses to changes in receiver aircraft weight or aerodynamic drag characteristics within 2 seconds (T) / 1 second (O). | Quantitative | ≤ 2s / ≤ 1s | T | Processing, C&C
ANGARS-185 | Performance | No | The system shall maintain the accuracy of fuel delivery quantity to within ±2% (T) / ±1% (O) of the commanded volume. | Quantitative | ±2% / ±1% | T | Fuel Transfer
ANGARS-186 | Design | No | The system shall implement redundant communication paths (physical or logical) to all safety-critical subsystems and actuators. | Binary | Yes | I | System
ANGARS-187 | Performance | No | The system shall maintain ≥ 99.9% (T) / ≥ 99.99% (O) uptime for all primary navigation functions during a mission. | Quantitative | ≥ 99.9% / ≥ 99.99% | A | AGNS
ANGARS-188 | Interface | No | The system shall authenticate received flight mission data using digital signatures utilizing cryptographic keys of at least 2048-bit (T) / 4096-bit (O) strength. | Quantitative | ≥ 2048 / ≥ 4096 bit | T | Processing
ANGARS-189 | Design | No | The system shall contain secure, non-volatile storage with capacity for at least 1 Terabyte (TB) (T) / 5 Terabytes (TB) (O) of mission and diagnostic data. | Quantitative | ≥ 1TB / ≥ 5TB | I | Processing
ANGARS-190 | Performance | No | The system shall operate without performance degradation in precipitation rates up to 25 millimeters per hour (mm/hour) (T) / 50 millimeters per hour (mm/hour) (O). | Quantitative | ≤ 25 / ≤ 50 mm/hr | T | System
ANGARS-191 | Safety | No | The system shall detect potential boom strikes or near-misses with the receiving aircraft with 99.9% (T) / 99.99% (O) probability. | Quantitative | ≥ 99.9% / ≥ 99.99% | T | AGNS, Fuel Trans
ANGARS-192 | Performance | No | The system shall perform internal system anomaly detection with a false positive rate of ≤ 1% (T) / ≤ 0.5% (O). | Quantitative | ≤ 1% / ≤ 0.5% | T | Processing
ANGARS-193 | Functional | No | The system shall execute automated pre-refueling system checklists and verifications within 60 seconds (T) / 30 seconds (O). | Quantitative | ≤ 60s / ≤ 30s | T | Processing, C&C
ANGARS-194 | Performance | No | The system shall adjust control laws to compensate for atmospheric pressure changes of ±25 millibars (mb) (T) / ±50 millibars (mb) (O) without performance degradation. | Quantitative | ±25 / ±50 mb | T | System
ANGARS-195 | -ilities | No | The system shall perform automatic system calibration routines within 10 minutes (T) / 5 minutes (O) of power-up or as required by BIT. | Quantitative | ≤ 10m / ≤ 5m | T | System
ANGARS-196 | Interface | No | The system shall maintain secure line-of-sight communications with ground control stations at ranges up to 200 nautical miles (nm) (T) / 300 nautical miles (nm) (O). | Quantitative | ≥ 200 / ≥ 300 nm | T | Comms
ANGARS-197 | Functional | No | The system shall implement predictive maintenance algorithms with failure prediction accuracy of 85% (T) / 95% (O) for monitored components. | Quantitative | ≥ 85% / ≥ 95% | T | Processing
ANGARS-198 | Functional | No | The system shall maintain state synchronization between redundant processing or control systems with a latency of ≤ 50 milliseconds (ms) (T) / ≤ 20 milliseconds (ms) (O). | Quantitative | ≤ 50ms / ≤ 20ms | T | Processing, C&C
ANGARS-199 | Functional | No | The system shall detect environmental conditions (e.g., icing, severe turbulence) outside established operational parameters with 99% (T) / 99.9% (O) accuracy. | Quantitative | ≥ 99% / ≥ 99.9% | T | AGNS, Processing
ANGARS-200 | Functional | No | The system shall maintain time synchronization across all critical subsystems with an accuracy of ±1 millisecond (ms) (T) / ±0.1 millisecond (ms) (O) relative to a common time source. | Quantitative | ±1ms / ±0.1ms | T | System
ANGARS-201 | Performance | No | The system shall manage internal data throughput with no more than 10 milliseconds (ms) (T) / 5 milliseconds (ms) (O) processing jitter under peak load conditions. | Quantitative | ≤ 10ms / ≤ 5ms | T | Processing
ASPEC-001 | -ilities | No | The ANGARS system shall demonstrate through analysis and test a Mean Time Between Critical Failures (MTBCF) of ≥ 500 (T) / 750 (O) flight hours, where a Critical Failure is defined as one resulting in mission abort or impacting flight safety. | Quantitative | ≥ 500 / ≥ 750 hrs | A, T | System
ASPEC-002 | -ilities | No | The ANGARS system shall achieve an Operational Availability (Ao) of ≥ 99.0% (T) / 99.5% (O) during scheduled mission periods, calculated as Uptime / (Uptime + Downtime). | Quantitative | ≥ 99.0% / ≥ 99.5% | A | System
ASPEC-003 | -ilities | No | The AGNS subsystem shall demonstrate through analysis and test a Mean Time Between Critical Failures (MTBCF) of ≥ 1000 (T) / 1500 (O) flight hours. | Quantitative | ≥ 1k / ≥ 1.5k hrs | A, T | AGNS
ASPEC-004 | -ilities | No | The Mean Time To Repair (MTTR) for any Line Replaceable Unit (LRU) within the ANGARS system shall be ≤ 2.0 (T) / 1.5 (O) hours using standard ground support equipment and trained personnel. | Quantitative | ≤ 2.0h / ≤ 1.5h | D, A | System
ASPEC-005 | -ilities | No | The ANGARS system Built-In-Test (BIT) shall detect ≥ 98% of all critical failures and shall isolate ≥ 90% (T) / ≥ 95% (O) of detected critical failures to a single Line Replaceable Unit (LRU). | Quantitative | ≥ 98% Det, ≥90/95% Iso | T, D | System
ASPEC-006 | Safety | No | The system shall activate the emergency fuel transfer cutoff sequence within ≤ 200 milliseconds (ms) (T) / ≤ 100 milliseconds (ms) (O) of receiving a valid cutoff command or detecting a critical anomaly necessitating cutoff. | Quantitative | ≤ 200ms / ≤ 100ms | T | Fuel Transfer, C&C
ASPEC-007 | Safety | No | The system safety program shall be conducted in accordance with MIL-STD-882E, including hazard identification, risk assessment, and mitigation tracking. | Binary | Yes | I, A | System
ASPEC-008 | Safety | No | In the event of conflicting sensor data regarding collision risk, the system's safety logic shall prioritize maintaining safe separation based on the most conservative valid sensor input. | Binary | Yes | A, T | AGNS, C&C
ASPEC-009 | HSI | No | The system shall provide distinct visual and auditory alerts via the HMI for Warnings (Red), Cautions (Yellow), and Advisories (Cyan/White), compliant with MIL-STD-1472G Section 5.2 alert standards. | Binary | Yes | T, I | C&C
ASPEC-010 | HSI | No | All text and critical symbology displayed on the Operator HMI panel shall maintain a minimum contrast ratio of 7:1 (T) / 10:1 (O) under ambient cockpit lighting conditions ranging from 100 to 1000 lux. | Quantitative | ≥ 7:1 / ≥ 10:1 | T, I | C&C
ASPEC-011 | HSI | No | Operator input for manual boom control via the HMI or dedicated controller shall result in corresponding boom actuator response within ≤ 250 milliseconds (ms) (T) / ≤ 200 milliseconds (ms) (O). | Quantitative | ≤ 250ms / ≤ 200ms | T | C&C, Fuel Trans

## Sheet3
Req ID | Relevant Need(s) | Category | Type | Requirement Name | Requirement Statement | Verification Method
ANGARS-1 | N1 | Operational | Binary | Autonomous Refueling | The system shall execute autonomous refueling via onboard sensors without human assistance. | Demonstration
ANGARS-2 | N1 | Operational | Quantitative | Refueling Time (KPP) | The system shall complete refueling (handshake to disconnect) for a standard fuel load within 10 minutes (T), 8 minutes (O) of handshake (alignment) with receiving aircraft. | Test
ANGARS-3 | N1 | Operational | Quantitative | Proximity Safety Abort Time | The system shall initiate an abort sequence within 0.5s (T), 0.2s (O) of detecting a receiving aircraft proximity exiting established safe bounds. | Test
ANGARS-4 | N1 | Operational | Quantitative | Aircraft ID Verification Time | The system shall verify and validate receiving aircraft identity within 5s (T), 3s (O) of establishing communication link, before beginning fuel transfer. | Test/Demonstration
ANGARS-5 | N1 | Operational | Binary | Turbulence Stability | The system shall maintain a stable connection with the receiving aircraft during turbulence conditions up to moderate intensity as defined by [Standard, e.g., FAA definition]. | Test
ANGARS-6 | N1 | Operational | Quantitative | Probe Alignment Accuracy (KPP) | The system shall align the refueling probe within 0.5m (T), 0.25m (O) CEP of the receiving aircraft's fueling port prior to contact. | Test
ANGARS-7 | N1 | Operational | Quantitative | Fuel Leak Detection & Response | The system shall detect fuel leaks ≥ 0.1 gal/min (T), ≥ 0.05 gal/min (O) and cease fuel transfer within 2s (T), 1s (O) of detection. | Test | SPLIT UP | ADD
ANGARS-8 | N1 | Operational | Quantitative | Adaptive Fuel Speed Range | The system shall be capable of adjusting fuel flow rate within a range of +/- 20% (T), +/- 30% (O) from nominal based on detected receiving aircraft stability metrics. | Analysis/Test
ANGARS-9 | N1 | Operational | Quantitative | Probe Retraction Time | The system shall fully retract the refueling probe within 10s (T), 7s (O) after receiving refueling completion confirmation. | Test/Demonstration
ANGARS-10 | N1, N2 | Operational | Binary | Multi-Platform Refueling | The system shall employ distinct refueling procedures and parameters for both manned and unmanned aircraft types as defined in the system's configuration database. | Test/Inspection
ANGARS-11 | N2 | Functional | Quantitative | Aircraft Profile Compatibility | The system shall support refueling profiles for ≥ 5 (T), ≥ 8 (O) distinct autonomous aircraft types with wingspans between 5m and 18m. | Analysis/Inspection
ANGARS-12 | N2 | Functional | Quantitative | Fuel Flow Adaptation Time | The system shall adapt the fuel flow rate based on pre-defined receiving aircraft type profiles within 5 seconds (T), 3 seconds (O) of profile selection or confirmation. | Test
ANGARS-13 | N2 | Functional | Quantitative | Multi-Fuel Support | The system shall support ≥ 3 (T), 4 (O) fuel types (including, at minimum: Jet A, Jet A-1, JP-8). | Inspection
ANGARS-14 | N2 | Functional | Binary | Fuel Capacity Check | The system shall verify receiving aircraft reported fuel capacity against its internal database before initiating transfer to prevent overfill. | Demonstration/Test
ANGARS-15 | N2 | Functional | Binary | Altitude Boom Adjustment | The system shall automatically adjust the boom extension to compensate for relative altitude differences between tanker and receiver up to +/- 10m (T), +/- 15m (O). | Demonstration/Test
ANGARS-16 | N2 | Functional | Quantitative | Fuel Port Adaptation Range | The system shall adapt its probe alignment control to compensate for fuel port location variations within a positional tolerance range of +/- 10cm (T), +/- 5cm (O) relative to nominal. | Test/Analysis
ANGARS-17 | N2 | Functional | Quantitative | Altitude Adjustment Time | The system shall achieve the target relative altitude based on receiving aircraft type within 60 seconds (T), 45 seconds (O) of receiving aircraft confirmation. | Test
ANGARS-18 | N2 | Functional | Quantitative | High-Altitude Refueling | The system shall support refueling at altitudes up to 35,000 feet (T), 40,000 feet (O) Mean Sea Level (MSL). | Test
ANGARS-19 | N3 | Operational | Binary | GPS-Denied Navigation Capability | The system shall operate in GPS-denied environments by automatically switching to alternate navigation methods (e.g., INS, TRN). | Test
ANGARS-20 | N3 | Operational | Binary | EW Operations Functionality | The system shall maintain critical flight control and safety monitoring functions during electronic warfare conditions up to the jamming levels specified in ANGARS-159. | Analysis/Test
ANGARS-21 | N3 | Operational | Quantitative | Adverse Weather Operation Limits | The system shall operate without degradation in operational capability in rain up to 10mm/hr (T), 15mm/hr (O), fog with visibility down to 500m (T), 300m (O), and crosswinds up to 25 kts (T), 30 kts (O). | Demonstration/Test | Citation
ANGARS-22 | N3 | Operational | Binary | Inertial Navigation Utilization | The system shall automatically switch to and utilize its Inertial Navigation System (INS) as the primary navigation source when valid GPS signals are unavailable. | Test/Demonstration | Citation
ANGARS-23 | N3 | Operational | Binary | Low-Visibility Sensors | The system shall utilize non-GPS sensors (e.g., LIDAR, RADAR, optical) for positioning and docking in low-visibility conditions where GPS accuracy may be degraded. | Test
ANGARS-24 | N3 | Operational | Quantitative | Mission Task Prioritization Latency | The system shall allocate processing resources such that critical tasks (e.g., collision avoidance, safety monitoring) are executed with ≤ 100ms (T), ≤ 50ms (O) latency. | Test/Analysis
ANGARS-25 | N3 | Operational | Binary | Terrain Navigation Capability | The system shall possess the capability to employ terrain-referenced navigation (TRN) when operating in GPS-denied environments. | Demonstration/Test
ANGARS-26 | N3 | Operational | Quantitative | Extreme Temperature Range | The system shall operate in ambient temperature ranges of -35C to +50C (T), -40C to +55C (O). | Demonstration/Test
ANGARS-27 | N3 | Operational | Quantitative | Contested Positioning Accuracy (KPP) | The system shall maintain positional accuracy of ≤ 5m (T), 4m (O) Circular Error Probable (CEP) in contested environments (GPS-denied or jammed per ANGARS-159). | Test
ANGARS-28 | N3 | Operational | Quantitative | Threat Zone Avoidance Standoff | The system shall calculate and execute flight path deviations to maintain a minimum standoff distance of 10 km (T), 15 km (O) from known, active threat zones. | Analysis/Test
ANGARS-29 | N3 | Operational | Binary | Satellite Relay Capability | The system shall possess the capability to reroute mission command/telemetry data through available relay satellites if direct ground links are unavailable or jammed. | Test
ANGARS-30 | N4 | External Interface | Quantitative | Pre-Comm Authentication Time | The system shall authenticate all receiving aircraft before data exchange within 2s (T), 1s (O) of establishing the communication link. | Test
ANGARS-31 | N4 | External Interface | Quantitative | Low-Latency Commands (KPP) | The system shall maintain ≤ 15ms (T), 10ms (O) end-to-end latency in command transmission and reception between ANGARS and receiving aircraft/ground control. | Test
ANGARS-32 | N4 | External Interface | Quantitative | Anti-Jamming Hopping Set Size | The system shall employ frequency-hopping techniques across ≥ 50 (T), ≥ 100 (O) channels within its allocated spectrum to counter jamming attempts. | Test/Analysis
ANGARS-33 | N4 | External Interface | Quantitative | Communication Uptime | The system shall sustain communication link uptime of ≥ 99.8% (T), 99.9% (O) between ANGARS and the receiving aircraft during the refueling phase (handshake to disconnect). | Analysis/Test
ANGARS-34 | N4 | External Interface | Quantitative | Data Loss Limit | The system shall have a data packet loss rate of ≤ 0.2% (T), 0.1% (O) on critical command and control links. | Test
ANGARS-35 | N4 | External Interface | Binary | Unauthorized Connection Termination | The system shall immediately terminate communication links that fail authentication or are identified as unauthorized. | Test
ANGARS-36 | N4 | External Interface | Binary | RF Emission Control (EMCON) | The system shall incorporate configurable RF emission control (EMCON) profiles to minimize RF signature during designated covert operations. | Inspection/Test
ANGARS-37 | N4 | External Interface | Quantitative | Certificate Validation Time | The system shall validate digital certificates for all receiving aircraft within 1s (T), 0.5s (O) of connection establishment. | Test
ANGARS-38 | N4 | External Interface | Quantitative | Message Integrity During Jamming | The system shall achieve ≥ 98% (T), 99% (O) message integrity (verified via checksums/CRCs) on critical links during jamming conditions up to ANGARS-159 levels. | Test
ANGARS-39 | N4 | External Interface | Binary | Zero-Trust Architecture | The system's communication architecture shall adhere to Zero-Trust principles, requiring explicit authentication and authorization for all internal and external data exchanges. | Inspection/Analysis | MIL STD
ANGARS-40 | N4 | External Interface | Quantitative | Encryption Recovery Time | The system shall re-establish encrypted communication within 5 seconds (T), 4 seconds (O) following a temporary signal loss or link disruption. | Test
ANGARS-41 | N4 | External Interface | Quantitative | Tampered Data Erase Time | The system shall securely erase designated sensitive data partitions within 500ms (T), 200ms (O) of confirmed physical or logical tamper detection. | Test/Demonstration
ANGARS-42 | N4 | External Interface | Binary | Quantum Encryption Readiness | The system's cryptographic modules shall utilize algorithms recognized by NIST as quantum-resistant for key exchange and digital signatures. | Inspection/Analysis
ANGARS-43 | N4, N3, N10 | External Interface | Binary | AES-256 Encryption (KPP) | The system shall encrypt all command, control, and mission data communications using AES-256 encryption protocol with validated key management. | Inspection
ANGARS-44 | N5 | Performance | Quantitative | Obstacle Detection Range | The system shall detect non-cooperative obstacles ≥ 2m² RCS with ≥ 99% probability at ranges ≥ 500m (T), 750m (O). | Test
ANGARS-45 | N5 | Performance | Quantitative | Collision Rerouting Initiation Time | Upon detection of a collision risk exceeding the defined threshold, the system shall initiate an avoidance maneuver within 1 second (T), 0.5 seconds (O). | Test
ANGARS-46 | N5 | Performance | Quantitative | Aircraft Separation | The system shall maintain ≥ 100m (T), 150m (O) separation from non-receiving aircraft during all phases of the refueling operation. | Test
ANGARS-47 | N5 | Performance | Quantitative | Collision Update Frequency | The system shall update collision risk assessments for all tracked objects at a rate of ≥ 2 Hz (T), ≥ 5 Hz (O) (every 0.5s / 0.2s). | Test
ANGARS-48 | N5 | Performance | Binary | Collision Avoidance Priority Logic | The system's decision logic shall prioritize executing collision avoidance maneuvers over adherence to the nominal mission schedule or refueling timeline. | Analysis/Test
ANGARS-49 | N5 | Performance | Quantitative | Foreign Object Detection | The system shall detect birds/foreign objects ≥ 10cm (T), 7cm (O) diameter within the immediate flight path (e.g., 100m ahead) with ≥ 95% probability. | Test
ANGARS-50 | N5 | Performance | Quantitative | False Alert Limit | The system shall limit false positive collision alerts (requiring operator acknowledgement or automatic maneuver) to no more than two (T) one (O) per mission hour, on average. | Analysis/Test
ANGARS-51 | N5 | Performance | Binary | Predictive Obstacle Algorithms | The system shall utilize algorithms that predict the future trajectory (≥ 5 seconds ahead) of detected obstacles to enhance collision risk assessment. | Inspection/Analysis
ANGARS-52 | N5 | Performance | Binary | Terrain Avoidance | The system shall maintain a minimum height above ground level (AGL) of 500m (T), 750m (O) unless on a designated low-level flight path or approach/departure phase. | Test
ANGARS-53 | N5 | Performance | Quantitative | Collision Expectancy (KPP) | The system shall demonstrate through analysis and simulation a predicted collision rate (mid-air or ground) of < 1 per 1,000,000 mission hours (T) < 1 per 1,500,000 (O) mission hours. | Analysis
ANGARS-54 | N6 | Constraint | Binary | Redundant Pumps | The system's fuel transfer subsystem shall include at least two independent, redundant fuel pumps. | Inspection
ANGARS-55 | N6 | Constraint | Binary | Power Loss Safe Mode | The system shall default to a safe, non-refueling state (e.g., boom retracted, valves closed) during loss of primary electrical power. | Test
ANGARS-56 | N6 | Constraint | Binary | Triple Redundancy (C&C) (KPP) | The system shall employ triple-redundant flight control computers/modules. | Inspection
ANGARS-57 | N6 | Constraint | Binary | Backup Power | The system shall provide backup power (UPS) sufficient to maintain critical flight control, safety monitoring, and communication functions for ≥ 15 minutes (T), ≥ 30 minutes (O). | Test
ANGARS-58 | N6 | Constraint | Binary | Hydraulic Isolation | The system shall incorporate isolation valves to automatically contain hydraulic leaks and prevent propagation between redundant hydraulic circuits. | Demonstration/Inspect
ANGARS-59 | N6 | Constraint | Binary | Dual Data Buses | The system shall utilize dual-redundant data buses (e.g., MIL-STD-1553, ARINC 664) for critical inter-subsystem communication. | Inspection
ANGARS-60 | N6 | Constraint | Binary | Boom Fail-Safe Locks | The refueling boom mechanism shall include fail-safe mechanical locks to secure the boom in stowed or extended positions in case of hydraulic or power failure. | Inspection
ANGARS-61 | N6 | Constraint | Binary | Redundant IMUs | The system shall include at least two (T), three (O) independent inertial measurement units (IMUs) for navigation and attitude determination. | Test/Inspection
ANGARS-62 | N7 | Operational | Quantitative | Mission Success Rate (KPP) | The system shall achieve ≥95% (T), 98% (O) mission success rate (defined as completing scheduled refueling task) under nominal operational conditions. | Analysis
ANGARS-63 | N7 | Operational | Binary | Failure Logging Capability | The system shall log all detected system faults, critical failures, and mission abort events with timestamps (≤ 1 sec resolution) and relevant contextual data. | Inspection/Test
ANGARS-64 | N7 | Operational | Quantitative | Fault Recovery Time | The system shall recover from non-critical, transient faults (e.g., temporary sensor dropout, comms glitch) and resume nominal operations within 2 minutes (T), 1 minute (O). | Test
ANGARS-65 | N7 | Operational | Quantitative | Mission Abort Limit | The system shall limit mission aborts caused by internal system failures (excluding external factors like weather or receiver abort) to ≤ 3% (T), 2% (O) of initiated missions. | Analysis
ANGARS-66 | N7 | Operational | Binary | Data Archival Duration | The system shall archive critical mission and diagnostic data for ≥ 30 days (T), 45 days (O) post-operation on non-volatile storage. | Inspection/Test
ANGARS-67 | N7 | Operational | Binary | Post-Mission Report Generation | The system shall automatically generate a post-mission summary report including key performance data (e.g., fuel transferred, duration, alerts, anomalies) upon mission completion. | Demonstration
ANGARS-68 | N7 | Operational | Quantitative | Status Notification Time | The system shall notify operators (HMI or Ground Control) of mission success or failure state within 1 minute (T), 30 seconds (O) of mission completion or abort. | Demonstration/Test
ANGARS-69 | N7 | Operational | Quantitative | False Abort Limit | The system shall limit false-positive mission aborts (aborts initiated by ANGARS fault not confirmed post-mission) to ≤ 2% (T), 1% (O) of initiated missions. | Analysis
ANGARS-70 | N7 | Operational | Binary | Fuel Compatibility Check | The system shall verify fuel type compatibility between tanker supply and receiving aircraft request before enabling fuel transfer. | Test
ANGARS-71 | N8 | Functional | Quantitative | Pump Fault Detection Time | The system shall detect critical faults (e.g., seizure, pressure loss) in active fuel pumps within 5 seconds (T), 2 seconds (O). | Test
ANGARS-72 | N8 | Functional | Binary | Predictive Pump Analysis Capability | The system shall implement prognostic health management (PHM) algorithms based on vibrational analysis or other sensor data to predict potential fuel pump failures. | Inspection/Analysis | RESEARCH
ANGARS-73 | N8 | Functional | Quantitative | Fuel Temperature Monitoring | The system shall monitor fuel temperature continuously with an accuracy of ±2C (T), ±1C (O). | Test
ANGARS-74 | N8 | Functional | Quantitative | Hydraulic Fault Speed | The system shall identify and diagnose critical hydraulic system faults (e.g., pressure loss, high temp) within ≤ 10 seconds (T), 5 seconds (O). | Analysis/Test
ANGARS-75 | N8 | Functional | Quantitative | Sensor Isolation Time | The system shall isolate faulty sensors (excluding them from fusion/control loops) within 1s (T), 0.5s (O) of fault confirmation by BIT or cross-check. | Test/Demonstration
ANGARS-76 | N8 | Functional | Binary | Low Pressure Alert | The system shall provide a distinct alert (HMI and/or Ground) if fuel supply pressure drops below the minimum required for transfer for ≥ 5 seconds. | Demonstration/Test
ANGARS-77 | N8 | Functional | Binary | Log Archive Duration | The system shall archive detailed diagnostics and BIT logs for ≥ 1 year (T), 2 years (O) on non-volatile storage. | Demonstration/Inspect
ANGARS-78 | N9 | Constraint | Binary | FAA Airworthiness Standards Basis | The system design and documentation shall provide a basis to support certification against relevant FAA airworthiness standards (e.g., applicable sections of 14 CFR Part 25/29). | Inspection/Analysis
ANGARS-80 | N9 | Constraint | Binary | NATO Cybersecurity Standard Basis | The system's cybersecurity implementation shall be compliant with applicable NATO standards and policies (e.g., AC/322-D(2021)0032 or successor). | Inspection/Analysis | Citation
ANGARS-81 | N9 | Constraint | Quantitative | EMI Compliance Levels | The system shall meet the radiated and conducted emissions and susceptibility requirements defined in MIL-STD-461G for 'Aircraft, Internal Equipment'. | Test
ANGARS-82 | N9 | Constraint | Binary | STANAG 4406 Compliance | The system shall support secure messaging formatted according to STANAG 4406 for interoperability with NATO platforms requiring it. | Test/Inspection
ANGARS-83 | N9 | Constraint | Binary | Penetration Testing Requirement | The system shall successfully pass independent cybersecurity penetration tests based on [Defined Scope/Standard] with no 'High' or 'Critical' vulnerabilities detected. | Test
ANGARS-84 | N9 | Constraint | Binary | ICAO Annex 6 Compliance Basis | The system design and operation shall adhere to relevant safety principles outlined in ICAO Annex 6. | Inspection/Analysis
ANGARS-85 | N9 | Constraint | Binary | DO-178C Compliance (Software) | Software components identified as safety-critical (e.g., flight control, collision avoidance) shall be developed in accordance with DO-178C principles up to DAL B (T), DAL A (O). | Analysis/Inspection
ANGARS-86 | N10 | Performance | Quantitative | Jamming Detection Time | The system shall detect broadband jamming signals exceeding a threshold of [Specify Level, e.g., -90 dBm] within 10 seconds (T), 8 seconds (O) and transmit alerts. | Demonstration/Test
ANGARS-87 | N10 | Performance | Quantitative | Threat Countermeasure Techniques | The system shall be capable of employing ≥ 3 (T), ≥ 5 (O) distinct countermeasure techniques (e.g., frequency hopping, spatial filtering, nulling) against detected threats. | Analysis/Test
ANGARS-88 | N10 | Performance | Quantitative | Breach Containment Time | The system shall detect and automatically disconnect/isolate impacted network segments or systems within 2s (T), 1s (O) of confirmed cybersecurity breach detection. | Test/Demonstration
ANGARS-89 | N10 | Performance | Binary | GPS Spoof Detection | The system shall detect GPS spoofing attempts resulting in position/time errors exceeding [Specify Threshold, e.g., 100m / 1µs] within 6 seconds (T), 2 seconds (O). | Test
ANGARS-90 | N10 | Performance | Quantitative | Cyberattack Non-Critical Disable Scope | The system shall disable ≥ 80% (T), ≥ 90% (O) of identified non-critical network functions/ports during a confirmed active cyberattack to minimize impact. | Test
ANGARS-91 | N10 | Performance | Quantitative | Jamming Mitigation Time (KPP) | The system shall activate mitigation techniques (e.g., switch to alternate nav, activate anti-jam) within 30 seconds (T), 15 seconds (O) of detecting mission-impacting jamming. | Test
ANGARS-92 | N10 | Performance | Quantitative | Threat Environment Uptime | The system shall maintain operational capability (potentially degraded) with ≥ 99% (T) 99.9% (O) uptime during threat conditions (jamming/spoofing per spec limits). | Analysis/Test
ANGARS-93 | N10 | Performance | Binary | Threat Response Logging | The system shall log all detected threats and the corresponding system responses/countermeasures employed. | Inspection/Test
ANGARS-94 | N10 | Performance | Quantitative | Countermeasure Update Time | The system shall be capable of receiving, validating, and implementing updated countermeasure protocols via over-the-air (OTA) updates within 24 hours (T), 12 hours (O). | Analysis/Test
ANGARS-95 | N10 | Performance | Binary | Threat Alert Priority Logic | The system shall prioritize the transmission and display of critical threat alerts (e.g., EW detection, missile warning) over routine status communications. | Analysis/Test
ANGARS-96 | N11 | Constraint | Binary | Annual Autonomy Testing | The autonomous flight control and decision-making modes shall pass a defined annual regression test suite verifying continued compliance with core requirements. | Test
ANGARS-97 | N11 | Constraint | Quantitative | Sensor Accuracy Validation | Sensor accuracy shall be validated during pre-deployment testing to be within ±1% (T), ±0.5% (O) of the specified performance for key parameters (e.g., range, angle). | Test
ANGARS-98 | N11 | Constraint | Binary | Sandbox Software Testing | All operational software updates shall be validated in a certified sandbox/simulation environment before deployment to operational aircraft. | Inspection/Test
ANGARS-99 | N11 | Constraint | Quantitative | Algorithm Test Coverage | Test procedures for autonomous algorithms (e.g., path planning, sensor fusion, decision logic) shall achieve ≥ 98% (T), 100% (O) statement/branch coverage against requirements. | Analysis
ANGARS-100 | N11 | Constraint | Quantitative | Sensor Calibration Interval | Critical sensors (e.g., IMU, air data, primary nav sensors) shall be calibrated at intervals not exceeding 6 months (T), 3 months (O) or as required by BIT. | Demonstration/Inspect
ANGARS-101 | N11 | Constraint | Binary | Software Checksum Verification | The system shall verify software integrity via checksum or digital signature validation prior to system initialization/boot. | Inspection/Test
ANGARS-102 | N11 | Constraint | Quantitative | Hardware Durability (Flight Hours) | Critical hardware components shall be designed and tested for a minimum operational life of 8,000 (T) 10,000 (O) flight hours. | Test/Analysis
ANGARS-103 | N12 | Functional | Binary | HMI Mission Information Display | The HMI shall display, at minimum: current refueling schedule, queued aircraft status (ID, priority, fuel state), active threat alerts, and overall system health status. | Demonstration
ANGARS-104 | N12 | Functional | Quantitative | Manual Override Speed | Operator manual override command input shall result in system response/actuation within 2.5 seconds (T), 2 seconds (O). | Demonstration/Test
ANGARS-105 | N12 | Functional | Quantitative | Emergency Shutdown Initiation Time | The HMI emergency shutdown control shall initiate the system-wide emergency shutdown sequence within 1s (T), 0.5s (O) of activation. | Test
ANGARS-106 | N12 | Functional | Binary | Tactile Alert Capability | The HMI system shall include a mechanism to provide tactile feedback (vibration) to the operator for critical alerts (e.g., imminent collision, stall warning). | Test/Inspection
ANGARS-107 | N12 | Functional | Quantitative | Voice Command Accuracy | The HMI shall provide the capability for operators to issue commands via voice input with a command recognition accuracy of ≥ 90% (T), ≥ 95% (O) in a standard cockpit noise environment (e.g., 85 dBA). | Test | Citation
ANGARS-108 | N12 | Functional | Quantitative | HMI Refresh Rate | Graphical data on the primary HMI display(s) shall refresh at a rate of ≥ 30 Hz (T), 60 Hz (O). | Test
ANGARS-109 | N12 | Functional | Binary | Subsystem Health Display Standard | The HMI shall represent subsystem health status using color coding compliant with MIL-STD-1472G: Green (Nominal), Yellow (Degraded/Caution), Red (Failed/Warning). | Inspection | Citation
ANGARS-110 | N12 | Functional | Binary | Multilingual HMI Support | The HMI software architecture shall support the integration of multiple language packs, with English as the default, selectable by the operator or ground crew. | Inspection/Analysis | Citation | Come back to
ANGARS-111 | N12 | External Interface | Binary | Operator Action Logging | All operator inputs via the HMI (button presses, commands, overrides) shall be logged with timestamps and system context. | Inspection/Test
ANGARS-112 | N12 | External Interface | Binary | Haptic Emergency Alerts | The HMI shall provide distinct haptic feedback patterns corresponding to different classes of emergency alerts (e.g., collision vs. system failure). | Demonstration/Test
ANGARS-113 | N12 | External Interface | Quantitative | HMI Update Speed | Static status displays (e.g., fuel quantity, comms status) on the HMI shall update within 0.5 seconds (T), 0.2 seconds (O) of a change in the underlying data. | Test
ANGARS-114 | N12 | External Interface | Binary | Ground Dashboard Data Interface | The ANGARS system shall provide data outputs formatted according to [Specify Standard, e.g., ICD XXX] for integration with standard ground control station monitoring dashboards. | Inspection/Test
ANGARS-115 | N12 | External Interface | Quantitative | Critical Control Lockdown Time | The HMI shall disable non-essential controls automatically during critical emergencies (e.g., Catastrophic Failure) within 0.5s (T), 0.2s (O) of emergency state confirmation. | Test
ANGARS-116 | N12 | External Interface | Binary | Manual Override Instructions Access | The HMI shall provide context-sensitive help or access via a dedicated menu to digital checklists detailing the procedure for manual override activation and control. | Inspection |  | Come back to
ANGARS-117 | N12 | Functional | Binary | Manual Queue Reprioritization Interface | The HMI shall provide an interface accessible only to authorized operators (e.g., requiring login/PIN) to manually override the automated refueling queue prioritization. | Demonstration
ANGARS-118 | N13 | Constraint | Quantitative | Component Replacement Time | Critical components designed as LRUs shall be replaceable on the flight line within 4 hours (T), 2 hours (O) using standard tools. | Demonstration/Analysis
ANGARS-119 | N13 | Constraint | Binary | Modular Subsystem Architecture | The ANGARS system shall be designed using a modular architecture based on Line Replaceable Units (LRUs) with standardized interfaces to facilitate maintenance and upgrades. | Inspection/Analysis |  | Come back to
ANGARS-120 | N13 | Constraint | Quantitative | Mean Repair Time (MTTR) | The system shall achieve a Mean Time To Repair (MTTR) of ≤ 2 hours (T), 1.5 hours (O) for all LRU-level corrective maintenance actions. | Demonstration/Analysis
ANGARS-121 | N13 | Constraint | Binary | Obsolescence Management Plan | An obsolescence management plan covering a minimum 10-year operational life, identifying COTS risks and mitigation strategies, shall be developed and maintained. | Inspection |  | Come back to
ANGARS-122 | N13 | Constraint | Binary | Lifecycle Cost Estimate Delivery | Lifecycle cost estimates (LCCEs), including development, production, operations, sustainment, and disposal phases, shall be developed and provided as a program deliverable. | Inspection | cite | Come back to
ANGARS-123 | N13 | Constraint | Binary | Maintenance Training Materials | Maintenance training materials, including theory, troubleshooting, and R&R procedures (potentially including simulation), shall be developed for field maintainer proficiency. | Inspection |  | Come back to
ANGARS-124 | N13 | Constraint | Binary | Repair Documentation Delivery | Detailed Intermediate- and Depot-level repair and maintenance procedures for all LRUs shall be documented and provided. | Inspection |  | Come back to
ANGARS-125 | N14 | Functional | Binary | KC-46 Integration (No Mods) (KPP) | The system shall physically and electrically integrate with existing KC-46 tanker platforms without requiring structural modifications to the host tanker airframe. | Inspection |  | Come back to
ANGARS-126 | N14 | Functional | Binary | Future Tanker Compatibility Arch. | The system architecture shall utilize standardized interfaces (e.g., ARINC, Ethernet) and a layered software design to support updates for future tanker platforms. | Analysis/Inspection |  | Come back to
ANGARS-127 | N14 | Functional | Binary | MIL-STD-1553 Compliance | The system shall comply with MIL-STD-1553B Notice 2 for interfacing with tanker avionics buses designated as 1553. | Inspection/Test
ANGARS-128 | N14 | Functional | Quantitative | Tanker Integration Time | Software/configuration updates required for integration with a new tanker model (assuming compatible hardware interfaces) shall be completed within 48 hours (T), 36 hours (O). | Inspection/Analysis
ANGARS-129 | N14 | Functional | Binary | Tanker Power Compatibility | The system shall operate nominally when interfaced with standard tanker power supply outputs providing 28VDC per MIL-STD-704F. | Inspection/Test
ANGARS-130 | N14 | Functional | Quantitative | Tanker Fuel Validation Accuracy | The system shall validate and log tanker fuel quantities received via the data interface against reported values with an agreement accuracy of +/- 2% (T), +/- 1% (O). | Test
ANGARS-131 | N14 | Functional | Quantitative | Tanker Waypoint Sync Accuracy/Time | The system shall synchronize its active flight plan waypoints with the tanker's waypoints within 5s (T), 3s (O) achieving position agreement within 10m (T), 5m (O). | Test
ANGARS-132 | N14 | External Interface | Binary | Tanker Navigation Data Interface | The system shall be capable of receiving navigation data (position, velocity, attitude) from the host tanker's primary navigation system via the specified interface (e.g., 1553/Ethernet). | Inspection/Test |  | define health data
ANGARS-133 | N14 | External Interface | Binary | Tanker Health Data Relay | The system shall relay critical host tanker health and status parameters (e.g., fuel state, major faults), as available via the interface, to the ground control station. | Test/Analysis |  | Come back to, duplicate?
ANGARS-134 | N14 | External Interface | Binary | Link 16 Compliance | Where required for interoperability, the system shall support transmission and reception of relevant Link 16 messages (e.g., PPLI, Status) using standard J-series formats. | Inspection/Test
ANGARS-135 | N14 | External Interface | Quantitative | Tanker Data Bus Auto-Detect Time | The system shall automatically detect and configure communication parameters for connected tanker-specific data buses within 10s (T), 5s (O) of interface initialization. | Test
ANGARS-136 | N14 | External Interface | Binary | Fuel Data Sync Format | The system shall provide fuel consumption and transfer data logs in a format compatible with standard tanker logistical reporting systems (e.g., CSV, XML per ICD). | Inspection/Analysis
ANGARS-137 | N14 | External Interface | Quantitative | Tanker Comm Latency (KPP) | The system shall achieve a communication interface latency (data received to processed) of ≤ 5ms (T), 3ms (O) for critical commands received from the tanker interface. | Test
ANGARS-138 | N14 | Constraint | Quantitative | Tanker Integration Size/Weight | The total installed weight of ANGARS components requiring integration onto the tanker shall not exceed 750 kg (T), 500 kg (O). The total volume shall not exceed 3 m³ (T), 2 m³ (O). | Inspection
ANGARS-139 | N15 | Performance | Quantitative | Fuel Transfer Rate | The system shall be capable of transferring fuel at a sustained rate of ≥ 1,200 gallons/minute (T), ≥ 3,000 gallons/minute (O) under nominal conditions. | Test
ANGARS-140 | N15 | Performance | Quantitative | Downtime Reporting Accuracy | The system shall report system downtime metrics (duration, cause code) with an accuracy of ±2% (T), ±1% (O) compared to recorded logs. | Inspection/Analysis
ANGARS-141 | N15 | Performance | Binary | Optimized Schedule Generation | The system shall utilize an optimization algorithm considering aircraft priority, fuel state, time constraints, and efficiency factors to generate the refueling schedule. | Analysis/Inspection
ANGARS-142 | N15 | Performance | Quantitative | Fuel Waste Limit | The system shall limit unaccounted or wasted fuel (e.g., due to venting, spills during disconnect) to ≤ 1.0% (T), 0.5% (O) of the total fuel transferred per mission. | Analysis/Test
ANGARS-143 | N15 | Performance | Quantitative | Fuel Transfer Accuracy | The system shall ensure that actual fuel transfer volumes delivered are within ±5.0% (T), ±3.0% (O) of the commanded/requested volume. | Test
ANGARS-144 | N15 | Performance | Binary | Turbulence Minimization Algorithm | The fuel transfer control algorithm shall incorporate control laws or logic aimed at minimizing boom oscillation and wake turbulence effects on the receiving aircraft. | Analysis/Inspection |  | Come back to, duplicate?
ANGARS-145 | N15 | Performance | Binary | Fuel Quality Parameter Check | The system shall verify key fuel quality parameters (e.g., water content < 30ppm, particulate contamination per standard [Specify Standard]) using onboard sensors before transfer. | Inspection/Test | cite
ANGARS-146 | N15 | Performance | Quantitative | Transfer Completion Reporting Time | The system shall report fuel transfer completion status (to HMI/Ground) within 10 seconds (T), 5 seconds (O) of actual disconnect. | Demonstration/Test
ANGARS-147 | N15 | Performance | Binary | Low-Fuel Prioritization Logic | The refueling prioritization logic shall assign the highest priority tier to aircraft reporting fuel levels below a pre-defined critical threshold ('Bingo' fuel state). | Analysis/Test
ANGARS-148 | N15 | Performance | Quantitative | Predictive Maintenance Trigger | The system shall flag components for maintenance when PHM algorithms predict failure probability exceeds 75% (T), 85% (O) within the next 50 flight hours. | Demonstration/Analysis
ANGARS-149 | N16 | Operational | Quantitative | Refueling Request Processing Time | The system shall receive, authenticate, and process refueling requests from ground control or authorized aircraft within 10 seconds (T), 8 seconds (O). | Test
ANGARS-150 | N16 | Operational | Binary | Refueling Priority Logic Basis | The system shall prioritize refueling requests based on an algorithm considering, at minimum: aircraft fuel state/urgency, mission criticality level, and operational efficiency. | Analysis/Inspection |  | Come back to, duplicate?
ANGARS-151 | N16 | Operational | Quantitative | Schedule Generation/Broadcast Speed | The system shall generate an initial refueling schedule and broadcast it to queued aircraft/ground within 30 seconds (T), 20 seconds (O) of receiving mission assignment. | Demonstration/Test
ANGARS-152 | N16 | Operational | Binary | Dynamic Schedule Update Capability | The system shall dynamically update the refueling schedule in response to new high-priority requests, mission disruptions (e.g., threats, weather), or aircraft aborts. | Test/Demonstration
ANGARS-153 | N16 | Operational | Quantitative | Post-Mission Reporting Time | The system shall generate and transmit the post-mission report to ground control within 5 minutes (T), 3 minutes (O) of mission completion (landing or RTB). | Demonstration/Test
ANGARS-154 | N16 | Operational | Quantitative | Mission Status Update Rate | The system shall transmit routine mission status updates (position, fuel state, next event) to ground control at intervals ≤ 30 seconds (T), ≤ 15 seconds (O). | Demonstration/Test
ANGARS-155 | N11 | Operational | Quantitative | System Integration Effort | Integration of a new or updated ANGARS LRU shall require no more than 100 (T), 80 (O) integration man-hours per subsystem interface (e.g., C&C to AGNS). | Analysis
ANGARS-156 | N11 | Operational | Quantitative | Subsystem TRL | Each major subsystem (AGNS, C&C, Comms, Fuel, Power, Processing) shall achieve a Technology Readiness Level (TRL) of 6 (T), 8 (O) prior to system integration start. | Analysis/Inspection
ANGARS-157 | N6, N7 | Operational | Quantitative | Subsystem Backup Activation Time | The system shall detect primary subsystem failure and activate the designated backup subsystem (if available) within 2 seconds (T), 1 second (O). | Analysis/Test
ANGARS-158 | N6, N7 | Operational | Quantitative | Navigation Redundancy Modalities | The system shall incorporate ≥ one (T), three (O) distinct navigation system modalities (e.g., GPS, INS, TRN, Celestial, RF Ranging). | Analysis/Inspection
ANGARS-159 | N3 | Performance | Quantitative | Antijam Resistance | The system shall maintain critical communication and navigation functionality through signal jamming levels up to 55 dBm (T), 65 dBm (O) integrated power across the operating band. | Test
ANGARS-160 | N3 | Performance | Quantitative | Sensor Fusion Switch Time | The system shall automatically switch between active sensor inputs (e.g., radar, LIDAR, GPS) within 1.5 seconds (T), 1.0 second (O) upon detecting primary sensor degradation. | Test
ANGARS-161 | N3, N6 | Performance | Quantitative | Flight Control Synchronization | The triple-redundant flight control modules shall synchronize command execution timing (output) within 100 ms (T), 50 ms (O) of each other. | Test
ANGARS-162 | N3, N4 | External Interface | Quantitative | Antenna Redundancy Failover Time | The system shall detect a primary antenna/RF path degradation and switch to the secondary antenna path within 500 ms (T), 300 ms (O) of failure detection. | Test
ANGARS-163 | N8 | Functional | Quantitative | Fuel Pump Redundancy Activation Time | The system shall activate a redundant fuel pump and maintain continuous fuel transfer within 3 seconds (T), 2 seconds (O) after detecting a primary pump fault. | Test
ANGARS-164 | N6 | Constraint | Quantitative | Power Subsystem Failover Time | The system shall detect a primary power failure and switch to backup UPS power for critical loads within 2 seconds (T), 1 second (O). | Test
ANGARS-165 | N2 | Functional | Quantitative | Processing Data Fusion Latency | The Processing Subsystem shall fuse sensor data from AGNS and update the fused system state vector within 500 ms (T), 300 ms (O) under nominal operational conditions. | Test
ASPEC-001 | N7 | Supportability | Quantitative | System MTBCF | The system shall achieve a Mean Time Between Critical Failures (MTBCF) of ≥ 500 (T), 750 (O) flight hours. Critical Failure is defined as mission abort or safety impact | Analysis/Test
ASPEC-002 | N7 | Supportability | Quantitative | System Operational Availability | The system shall achieve an Operational Availability (Ao) of ≥ 99.0% (T), 99.5% (O) during scheduled mission periods. Ao is calculated as Uptime / (Uptime + Downtime). | Analysis
ASPEC-003 | N7 | Supportability | Quantitative | AGNS Subsystem MTBCF | The AGNS subsystem shall demonstrate an MTBCF of ≥ 1000 (T), 1500 (O) flight hours. Critical Failure is defined as mission abort or safety impact | Analysis/Test
ASPEC-004 | N13 | Supportability | Quantitative | LRU MTTR | The Mean Time To Repair (MTTR) for any subsytem shall be ≤ 2.0 (T), 1.5 (O) hours. | Demonstration/Analysis
ASPEC-005 | N13 | Supportability | Quantitative | BIT Fault Isolation | The ANGARS system Built-In-Test (BIT) shall detect ≥ 98% of critical failures and isolate ≥ 90% (T), 95% (O) of detected critical failures to a single subsystem. | Test/Demonstration
ASPEC-006 | N/A (Safety) | Safety | Quantitative | Emergency Fuel Cutoff Time | The system shall activate the emergency fuel transfer cutoff sequence within ≤ .2s (T), .1s (O) of receiving a cutoff command or detecting a critical anomaly. | Test
ASPEC-007 | N9 | Constraint | Binary | Safety Program Compliance | The system safety program shall be conducted in accordance with MIL-STD-882E, including hazard analysis and risk assessment. | Inspection/Analysis |  | ADD
ASPEC-008 | N/A (Safety) | Safety | Binary | Sensor Conflict Safety Logic | The system shall prioritize maintaining safe separation based on the in the event of conflicting sensor data regarding collision detection. | Analysis/Test
ASPEC-009 | N12 | HSI | Quantitative | HMI Display Contrast Ratio | All text and critical symbology displayed on the Operator HMI panel shall maintain a minimum contrast ratio of 7:1 (T), 10:1 (O) under ambient lighting from 100 to 1000 lux. | Test/Inspection
ASPEC-010 | N12 | HSI | Quantitative | Manual Control Latency | The system shall have no more than ≤ .25s (T), .2s (O) between the time an operator inputs for manual boom control to result in corresponding boom actuator response. | Test

## Sheet12
ANGARS-1 | ANGARS-1 Autonomous Refueling | The system shall execute autonomous refueling via onboard sensors without human assistance. | Demonstration | ANGARS Requirement [Class] usabilityRequirement [Class] | FALSE | Overall functional | Binary
ANGARS-1 | Binary | ANGARS-1 Autonomous Refueling | The system shall execute autonomous refueling via onboard sensors without human assistance. | Demonstration | ANGARS Requirement [Class] usabilityRequirement [Class] | FALSE | Overall functional
ANGARS-2 | Quantitative | ANGARS-2 Refueling Time | The system shall complete refueling within 10 minutes (T), 8 minutes (O) of handshake (alignment) with receiving aircraft. | Test | ANGARS Requirement [Class] usabilityRequirement [Class] | TRUE | Overall performance
ANGARS-3 | Quantitative | ANGARS-3 Proximity Safety Abort | The system shall abort refueling within 0.5 seconds (T), 0.2 seconds (O) if the receiving aircraft proximity exits established safe bounds. | Test | ANGARS Requirement [Class] usabilityRequirement [Class] | FALSE | Safety
ANGARS-4 | Quantitative | ANGARS-4 Aircraft ID Verification | The system shall verify and validate receiving aircraft identity within 5 seconds (T), 3 seconds (O) before beginning fuel transfer. | Demonstration | ANGARS Requirement [Class] usabilityRequirement [Class] | FALSE | Overall performance
ANGARS-5 | Quantitative | ANGARS-5 Turbulence Stability | The system shall maintain a stable connection with the receiving aircraft during turbulence with disconnection rate not exceeding 2% (T), 1% (O) during turbulent refueling. | Test | ANGARS Requirement [Class] usabilityRequirement [Class] | FALSE | Overall performance
ANGARS-6 | Quantitative | ANGARS-6 Probe Alignment Accuracy | The system shall align the refueling probe within 0.5m (T), 0.25m (O) of the receiving aircrafts fueling port. | Test | ANGARS Requirement [Class] usabilityRequirement [Class] | FALSE | Subsystem-specific functional/performance
ANGARS-7 | Quantitative | ANGARS-7 Fuel Leak Detection | The system shall detect fuel leaks ≥ 0.1 gal/min (T), ≥ 0.05 gal/min (O) off nominal expectations and cease fuel transfers within 2s (T), 1s (O) of detection. | Test | ANGARS Requirement [Class] usabilityRequirement [Class] | FALSE | Safety
ANGARS-8 | Quantitative | ANGARS-8 Adaptive Fuel Speed | The system shall adjust refueling speed within a range of +/- 20% (T), +/- 30% (O) from nominal based on receiving aircraft stability. | Analysis | ANGARS Requirement [Class] usabilityRequirement [Class] | FALSE | Overall functional
ANGARS-9 | Quantitative | ANGARS-9 Probe Retraction | The system shall fully retract the refueling probe within 10s (T), 7s (O) of refueling completing. | Demonstration | ANGARS Requirement [Class] usabilityRequirement [Class] | FALSE | Subsystem-specific functional/performance
ANGARS-10 | Binary | ANGARS-10 Multi-Platform Refueling | The system shall employ refueling procedures for both manned and unmanned aircraft as defined in the system's configuration manual. | Test | ANGARS Requirement [Class] usabilityRequirement [Class] | FALSE | Overall functional
ANGARS-11 | Quantitative | ANGARS-11 Wingspan Compatibility | The system shall support refueling for autonomous aircraft with wingspans of 5m-15m (T), 5m-18m (O). | Test | ANGARS Requirement [Class] functionalRequirement [Class] | FALSE | External interfaces
ANGARS-12 | Quantitative | ANGARS-12 Fuel Flow Adaptation | The system shall adjust fuel flow rate the fuel flow rate by +/- 15% (T), +/- 25% (O) from the nominal rate based on receiving aircraft type and properties. | Demonstration | ANGARS Requirement [Class] functionalRequirement [Class] | FALSE | Overall functional
ANGARS-13 | Quantitative | ANGARS-13 Multi-Fuel Support | The system shall support ≥ 3 (T), 4 (O) fuel types (eg. Jet A, Jet A-1, Jet B, etc.). | Inspection | ANGARS Requirement [Class] functionalRequirement [Class] | FALSE | External interfaces
ANGARS-14 | Quantitative | ANGARS-14 Fuel Capacity Check | The system shall verify receiving aircraft fuel capacity before transfer within 3 seconds (T), 2 seconds (O) of initial connection. | Demonstration | ANGARS Requirement [Class] functionalRequirement [Class] | FALSE | Overall performance
ANGARS-15 | Binary | ANGARS-15 Altitude Boom Adjustment | The system shall automatically adjust the boom length to compensate for altitude differences in receiving aircraft. | Demonstration | ANGARS Requirement [Class] functionalRequirement [Class] | FALSE | Subsystem-specific functional/performance
ANGARS-16 | Quantitative | ANGARS-16 Fuel Port Adaptation | The system shall automatically calibrate and adapt to account for variations in fuel port configurations on receiving aircraft within a positional range of +/- 10cm (T), +/- 5cm (O) relative to nominal. | Analysis | ANGARS Requirement [Class] functionalRequirement [Class] | FALSE | Subsystem-specific functional/performance
ANGARS-17 | Quantitative | ANGARS-17 Altitude by Aircraft Type | The system shall automatically adjust its altitude based on receiving aircraft type within 60 seconds (T), 45 seconds (O) of receiving aircraft mission information. | Analysis | ANGARS Requirement [Class] functionalRequirement [Class] | FALSE | Overall functional
ANGARS-18 | Quantitative | ANGARS-18 High-Altitude Refueling | The system shall support refueling at altitudes up to 35,000 feet (T), 40,000 feet (O) above mean sea level. | Test | ANGARS Requirement [Class] functionalRequirement [Class] | FALSE | General/operational
ANGARS-19 | Quantitative | ANGARS-19 GPS-Denied Navigation | The system shall operate in GPS-denied environments by automatically switching to alternate navigation methods within 2 seconds (T), 1 second (O) of GPS signal loss. | Test | ANGARS Requirement [Class] usabilityRequirement [Class] | FALSE | Overall functional
ANGARS-20 | Binary | ANGARS-20 Electronic Warfare Operation | The system shall maintain functionality during electronic warfare conditions up to the jamming levels specified in ANGARS-159. | Analysis | ANGARS Requirement [Class] usabilityRequirement [Class] | FALSE | ilities
ANGARS-21 | Quantitative | ANGARS-21 Adverse Weather Operation | The system shall operate without degradation in operational capability in adverse weather conditions. Adverse weather conditions are defined as; - Rain up to 10mm/hr (T), 15mm/hr (O) - Fog with visibility down to 500m (T), 300m (O) - Crosswinds up to 25 kts (T), 30 kts (O) | Demonstration | ANGARS Requirement [Class] usabilityRequirement [Class] | FALSE | General/operational
ANGARS-22 | Quantitative | ANGARS-22 Inertial Navigation | The system shall automatically switch to and utilize inertial navigation when GPS is not available (GPS denial, outages) within 0.5s (T), 0.25s (O) of GPS outage. | Demonstration | ANGARS Requirement [Class] usabilityRequirement [Class] | FALSE | Overall functional
ANGARS-23 | Binary | ANGARS-23 Low-Visibility Sensors | The system shall utilize non-GPS sensors (LIDAR, RADAR, optical) for positioning and docking when GPS accuracy may be degraded. | Test | ANGARS Requirement [Class] usabilityRequirement [Class] | FALSE | Overall functional
ANGARS-24 | Quantitative | ANGARS-24 Mission Task Prioritization | The system shall automatically prioritize mission-critical tasks over non-critical tasks during contested operations such that operational tasking can be executed within ≤ 100ms (T), ≤ 50ms (O) latency. | Analysis | ANGARS Requirement [Class] usabilityRequirement [Class] | FALSE | Overall functional
ANGARS-25 | Quantitative | ANGARS-25 Terrain Navigation | The system shall employ terrain-based navigation with position accuracy of ±20m (T), ±15m (O) when operating in GPS-denied environments. | Demonstration | ANGARS Requirement [Class] usabilityRequirement [Class] | FALSE | Overall performance
ANGARS-26 | Quantitative | ANGARS-26 Extreme Temperature Range | The system shall operate in temperature ranges of -35C to +50C (T), -40C to +55C (O). | Demonstration | ANGARS Requirement [Class] usabilityRequirement [Class] | FALSE | General/operational
ANGARS-27 | Quantitative | ANGARS-27 Contested Positioning Accuracy | The system shall maintain positional accuracy of ≤ 5m (T), 4m (O) in contested environments. | Test | ANGARS Requirement [Class] usabilityRequirement [Class] | TRUE | Overall performance
ANGARS-28 | Binary | ANGARS-28 Threat Zone Avoidance | The system shall automatically calculate and execute flight paths around active and known threat zones in accordance with received mission tasking. | Analysis | ANGARS Requirement [Class] usabilityRequirement [Class] | FALSE | Overall functional
ANGARS-29 | Quantitative | ANGARS-29 Satellite Relay | The system shall reroute mission data through relay satellites communication path if direct ground links are jammed within 5s (T), 10s (O) of jamming detection. | Test | ANGARS Requirement [Class] usabilityRequirement [Class] | FALSE | Overall functional
ANGARS-30 | Quantitative | ANGARS-30 Pre-Comm Authentication | The system shall authenticate all receiving aircraft before data exchange within 4 seconds (T), 3 seconds (O) of initial contact. | Test | ANGARS Requirement [Class] interfaceRequirement [Class] | FALSE | Overall functional
ANGARS-31 | Quantitative | ANGARS-31 Low-Latency Commands | The system shall maintain ≤ 15ms (T), 10ms (O) latency in command transmission. | Test | ANGARS Requirement [Class] interfaceRequirement [Class] | TRUE | Overall performance
ANGARS-32 | Binary | ANGARS-32 Anti-Jamming Hopping | The system shall employ frequency-hopping techniques to counter jamming attempts. | Test | ANGARS Requirement [Class] interfaceRequirement [Class] | FALSE | ilities
ANGARS-33 | Quantitative | ANGARS-33 Communication Uptime | The system shall sustain communication uptime of ≥ 99.8% (T), 99.9% (O) between receiving aircraft. | Analysis | ANGARS Requirement [Class] interfaceRequirement [Class] | FALSE | ilities
ANGARS-34 | Quantitative | ANGARS-34 Data Loss Limit | The system shall have data packet loss of ≤ 0.2% (T), 0.1% (O). | Test | ANGARS Requirement [Class] interfaceRequirement [Class] | FALSE | Overall performance
ANGARS-35 | Quantitative | ANGARS-35 Unauthorized Connection Termination | The system shall terminate unauthenticated connections within 1 second (T), 0.5 seconds (O) of authentication failure. | Test | ANGARS Requirement [Class] interfaceRequirement [Class] | FALSE | ilities
ANGARS-36 | Quantitative | ANGARS-36 RF Masking | The system shall employ RF signature masking techniques and reduce radar and communication RF emission by ≥ 15 dB (T), ≥ 20 dB (O) during covert operations. | Test | ANGARS Requirement [Class] interfaceRequirement [Class] | FALSE | ilities
ANGARS-37 | Binary | ANGARS-37 Certificate Validation | The system shall validate digital certificates for all receiving aircraft. | Test | ANGARS Requirement [Class] interfaceRequirement [Class] | FALSE | ilities
ANGARS-38 | Quantitative | ANGARS-38 Message Integrity During Jamming | The system shall achieve ≥ 98% (T), 99% (O) message integrity during jamming. | Test | ANGARS Requirement [Class] interfaceRequirement [Class] | FALSE | ilities
ANGARS-39 | Quantitative | ANGARS-39 Zero-Trust Network | The system shall implement a zero-trust network architecture, verifying all access requests regardless of origin, demonstrating compliance with 100% of the core Zero Trust Architecture principles as defined in DoD TBR. | Test | ANGARS Requirement [Class] interfaceRequirement [Class] | FALSE | ilities
ANGARS-40 | Quantitative | ANGARS-40 Encryption Recovery | The system shall re-establish encrypted communication within 5 seconds (T), 4 seconds (O) of signal loss. | Test | ANGARS Requirement [Class] interfaceRequirement [Class] | FALSE | ilities
ANGARS-41 | Quantitative | ANGARS-41 Tampered Data Erase | The system shall erase sensitive data and notify ground control within 5 seconds (T), 3 seconds (O) if tampering is detected. | Demonstration | ANGARS Requirement [Class] interfaceRequirement [Class] | FALSE | ilities
ANGARS-42 | Binary | ANGARS-42 Quantum Encryption | The system shall use quantum-resistant encryption algorithms. | Inspection | ANGARS Requirement [Class] interfaceRequirement [Class] | FALSE | ilities
ANGARS-43 | Binary | ANGARS-43 AES-256 Encryption | The system shall encrypt all communications using AES-256 encryption protocol. | Inspection | ANGARS Requirement [Class] interfaceRequirement [Class] | TRUE | ilities
ANGARS-44 | Quantitative | ANGARS-44 Obstacle Detection Range | The system shall detect obstacles within 500m (T), 750m (O) with 99% accuracy. | Test | ANGARS Requirement [Class] performanceRequirement [Class] | TRUE | Overall functional
ANGARS-45 | Quantitative | ANGARS-45 Collision Rerouting | Upon detection of a collision risk exceeding the defined threshold, the system shall initiate an avoidance maneuver within 1s (T), 0.5s (O). | Analysis | ANGARS Requirement [Class] performanceRequirement [Class] | FALSE | Safety
ANGARS-46 | Quantitative | ANGARS-46 Aircraft Separation | The system shall maintain ≥ 100m (T), 150m (O) separation from non-receiving aircraft. | Test | ANGARS Requirement [Class] performanceRequirement [Class] | FALSE | Safety
ANGARS-47 | Quantitative | ANGARS-47 Collision Update Frequency | The system shall update collision risk assessments every 0.5 seconds. | Test | ANGARS Requirement [Class] performanceRequirement [Class] | FALSE | Overall performance
ANGARS-48 | Binary | ANGARS-48 Collision Avoidance Priority | The system's decision logic mechanisms shall prioritize collision avoidance over mission timelines. | Analysis | ANGARS Requirement [Class] performanceRequirement [Class] | FALSE | Safety
ANGARS-49 | Quantitative | ANGARS-49 Foreign Object Detection | The system shall detect birds/foreign objects ≥ 10cm (T), 7cm (O) wide. | Test | ANGARS Requirement [Class] performanceRequirement [Class] | FALSE | Overall functional
ANGARS-50 | Quantitative | ANGARS-50 False Alert Limit | The system shall limit false collision alerts to no more than two (T) one (O) per mission. | Analysis | ANGARS Requirement [Class] performanceRequirement [Class] | FALSE | Overall performance
ANGARS-51 | Quantitative | ANGARS-51 Predictive Obstacles Algorithms | The system shall employ predictive algorithms for obstacle trajectories and avoidance capable of estimating detected obstacle trajectories ≥ 5s (T), 7s into the future. | Analysis | ANGARS Requirement [Class] performanceRequirement [Class] | FALSE | Overall functional
ANGARS-52 | Binary | ANGARS-52 Terrain Avoidance | The system shall avoid terrain obstacles located below 500m (T), 750m (O) above ground level (AGL) | Test | ANGARS Requirement [Class] performanceRequirement [Class] | FALSE | Safety
ANGARS-53 | Quantitative | ANGARS-53 Collision Expectancy | The system shall have on average, a collision expectancy of no more than once every 1,000,000 mission hours (T) 1,500,000 (O) mission hours. | Analysis | ANGARS Requirement [Class] performanceRequirement [Class] | TRUE | ilities
ANGARS-54 | Quantitative | ANGARS-54 Redundant Pumps | The system shall have at least 1 (T), 2 (O) redundant fuel pumps with automatic switching capability. | Inspection | ANGARS Requirement [Class] designConstraint [Class] | FALSE | ilities
ANGARS-55 | Quantitative | ANGARS-55 Power Loss Safe Mode | The system shall default to safe mode within 0.5 seconds (T), 0.3 seconds (O) of detecting power loss. | Test | ANGARS Requirement [Class] designConstraint [Class] | FALSE | Safety
ANGARS-56 | Quantitative | ANGARS-56 Triple Redundancy | The system shall employ triple-redundant flight control systems. | Inspection | ANGARS Requirement [Class] designConstraint [Class] | TRUE | ilities
ANGARS-57 | Quantitative | ANGARS-57 Backup Power | The system shall have backup power for critical subsystems that are capable of sustaining critical subsytems for ≥ 15 minutes (T), 30 minutes (O). | Test | ANGARS Requirement [Class] designConstraint [Class] | FALSE | ilities
ANGARS-58 | Quantitative | ANGARS-58 Hydraulic Isolation | The system shall automatically detect and isolate hydraulic failures within 2 seconds (T), 1 second (O) to prevent fault propagation. | Demonstration | ANGARS Requirement [Class] designConstraint [Class] | FALSE | Safety
ANGARS-59 | Quantitative | ANGARS-59 Dual Data Buses | The system shall employ dual (T), triple(O)-redundant data buses. | Inspection | ANGARS Requirement [Class] designConstraint [Class] | FALSE | Internal interfaces
ANGARS-60 | Quantitative | ANGARS-60 Boom Fail-Safe Locks | The system shall engage fail-safe mechanical locks for the refueling boom within 1 second (T), 0.5 seconds (O) of emergency condition detection. | Inspection | ANGARS Requirement [Class] designConstraint [Class] | FALSE | Safety
ANGARS-61 | Quantitative | ANGARS-61 Redundant IMUs | The system shall include ≥ 2 (T), 3 (O) redundant inertial measurement units (IMUs). | Test | ANGARS Requirement [Class] designConstraint [Class] | FALSE | ilities
ANGARS-62 | Quantitative | ANGARS-62 Mission Success Rate | The system shall achieve ≥95% (T), 98% (O) mission success rate under nominal conditions. | Analysis | ANGARS Requirement [Class] usabilityRequirement [Class] | TRUE | ilities
ANGARS-63 | Quantitative | ANGARS-63 Failure Logging | The system shall log mission failures for post-mission diagnostics with timestamps ≤ 0.5s (T), 0.1s (O) resolution. | Inspection | ANGARS Requirement [Class] usabilityRequirement [Class] | FALSE | ilities
ANGARS-64 | Quantitative | ANGARS-64 Fault Recovery Time | The system shall recover from faults and resume operations within 2 minutes (T), 1 minute (O). | Test | ANGARS Requirement [Class] usabilityRequirement [Class] | FALSE | ilities
ANGARS-65 | Quantitative | ANGARS-65 Mission Abort Limit | The system shall limit mission aborts caused by subsystem failures to ≤ 3% (T), 2% (O). | Analysis | ANGARS Requirement [Class] usabilityRequirement [Class] | FALSE | ilities
ANGARS-66 | Quantitative | ANGARS-66 Data Archival | The system shall archive mission data for ≥ 30 days (T), 45 days (O) post-operation. | Inspection | ANGARS Requirement [Class] usabilityRequirement [Class] | FALSE | ilities
ANGARS-67 | Quantitative | ANGARS-67 Post-Mission Reports | The system shall generate post-mission performance reports including key performance data upon mission completion and send this to Ground Control within 20s (T), 15s (O) from time of mission completion. Key peformance data includes and is defined as; - Fuel transferred - Duration - Alerts - Anomalies | Inspection | ANGARS Requirement [Class] usabilityRequirement [Class] | FALSE | Overall functional
ANGARS-68 | Quantitative | ANGARS-68 Status Notifications | The system shall notify operators of mission success/failure within 1 minute (T), 30 seconds (O). | Demonstration | ANGARS Requirement [Class] usabilityRequirement [Class] | FALSE | Overall functional
ANGARS-69 | Quantitative | ANGARS-69 False Abort Limit | The system shall limit false-positive mission aborts to no more than 2% (T), 1% (O). | Analysis | ANGARS Requirement [Class] usabilityRequirement [Class] | FALSE | ilities
ANGARS-70 | Quantitative | ANGARS-70 Fuel Compatibility Check | The system shall validate fuel compatibility between receiving aircraft within 3 seconds (T), 2 seconds (O) before transfer. | Test | ANGARS Requirement [Class] usabilityRequirement [Class] | FALSE | Overall functional
ANGARS-71 | Quantitative | ANGARS-71 Pump Fault Detection | The system shall detect faults in fuel pumps within 5 seconds (T), 2 seconds (O). | Test | ANGARS Requirement [Class] functionalRequirement [Class] | FALSE | ilities
ANGARS-72 | Quantitative | ANGARS-72 Predictive Pump Analysis | The system shall implement algorithms to predict pump failures using vibrational analysis and generate an alert when the calculated probability of failure within the next 50 flight hours reaches a threshold of 50% (T), 75% (O). | Test | ANGARS Requirement [Class] functionalRequirement [Class] | FALSE | ilities
ANGARS-73 | Quantitative | ANGARS-73 Fuel Temperature Monitoring | The system shall monitor fuel temperature within 2C (T), 1C (O) accuracy. | Test | ANGARS Requirement [Class] functionalRequirement [Class] | FALSE | Subsystem-specific functional/performance
ANGARS-74 | Quantitative | ANGARS-74 Hydraulic Fault Speed | The system shall identify and diagnose hydraulic system faults in ≤ 10 seconds (T), 5 seconds (O). | Analysis | ANGARS Requirement [Class] functionalRequirement [Class] | FALSE | ilities
ANGARS-75 | Quantitative | ANGARS-75 Sensor Isolation | The system shall isolate faulty sensors during diagnostics within 1s (T), 0.5s (O) of fault confirmation by Built-In-Test (BIT). | Demonstration | ANGARS Requirement [Class] functionalRequirement [Class] | FALSE | ilities
ANGARS-76 | Quantitative | ANGARS-76 Low Pressure Alert | The system shall alert operators of low fuel pressure within 1 second (T), 0.5 seconds (O) of detection. | Demonstration | ANGARS Requirement [Class] functionalRequirement [Class] | FALSE | Subsystem-specific functional/performance
ANGARS-77 | Quantitative | ANGARS-77 Log Archive | The system shall archive diagnostics logs for ≥ 1 year (T), 2 years (O). | Demonstration | ANGARS Requirement [Class] functionalRequirement [Class] | FALSE | ilities
ANGARS-78 | Binary | ANGARS-78 FAA Compliance | The system shall comply with FAA airworthiness standards as defined in the ANGARS Certification Plan. | Inspection | ANGARS Requirement [Class] designConstraint [Class] | FALSE | Safety
ANGARS-79 | Binary | ANGARS-79 MIL-STD-882E Compliance | The system shall meet or exceed MIL-STD-882E safety protocols, including hazard analysis and risk assessment. | Inspection | ANGARS Requirement [Class] designConstraint [Class] | FALSE | Safety
ANGARS-80 | Binary | ANGARS-80 NATO Cybersecurity | The system shall adhere to NATO cybersecurity standards as defined in ANGARS NATO Cyber Document. | Inspection | ANGARS Requirement [Class] designConstraint [Class] | FALSE | ilities
ANGARS-81 | Binary | ANGARS-81 EMI Compliance | The system shall pass electromagnetic interference (EMI) testing. | Inspection | ANGARS Requirement [Class] designConstraint [Class] | FALSE | ilities
ANGARS-82 | Binary | ANGARS-82 STANAG 4406 Compliance | The system shall comply with STANAG 4406 for secure messaging to all NATO platforms. | Test | ANGARS Requirement [Class] designConstraint [Class] | FALSE | External interfaces
ANGARS-83 | Binary | ANGARS-83 Penetration Testing | The system shall successfully pass all cybersecurity penetration tests with no exploitable vulnerabilities detected. | Test | ANGARS Requirement [Class] designConstraint [Class] | FALSE | ilities
ANGARS-84 | Binary | ANGARS-84 ICAO Annex 6 Compliance | The system shall meet or exceed ICAO Annex 6 safety requirements. | Test | ANGARS Requirement [Class] designConstraint [Class] | FALSE | Safety
ANGARS-85 | Binary | ANGARS-85 DO-178C Compliance | The system shall comply with DO-178C for software airworthiness. | Analysis | ANGARS Requirement [Class] designConstraint [Class] | FALSE | Safety
ANGARS-86 | Quantitative | ANGARS-86 Jamming Detection | The system shall detect jamming signals within 10 seconds (T), 8 seconds (O) and transmit alerts to ground control. | Demonstration | ANGARS Requirement [Class] performanceRequirement [Class] | FALSE | Overall functional
ANGARS-87 | Quantitative | ANGARS-87 Threat Countermeasures | The system shall employ countermeasures within 2 seconds (T), 1 second (O) of confirmed airborne threat detection. | Test | ANGARS Requirement [Class] performanceRequirement [Class] | FALSE | ilities
ANGARS-88 | Quantitative | ANGARS-88 Breach Containment | The system shall detect and contain cybersecurity breaches by automatically disconnecting impacted systems within 2s (T), 1s (O) of confirmed cybersecurity breach detection. | Demonstration | ANGARS Requirement [Class] performanceRequirement [Class] | FALSE | ilities
ANGARS-89 | Binary | ANGARS-89 GPS Spoof Detection | The system shall detect spoofed GPS signals within 6 seconds (T), 2 seconds (O). | Test | ANGARS Requirement [Class] performanceRequirement [Class] | FALSE | ilities
ANGARS-90 | Binary | ANGARS-90 Cyberattack System Disabling | The system shall disable non-critical systems during cyberattacks within 2 seconds (T), 1 second (O) to minimize impact from potentially compromised systems. | Test | ANGARS Requirement [Class] performanceRequirement [Class] | FALSE | ilities
ANGARS-91 | Quantitative | ANGARS-91 Jamming Mitigation | The system shall mitigate jamming attempts within 30 seconds (T), 15 seconds (O). | Test | ANGARS Requirement [Class] performanceRequirement [Class] | TRUE | ilities
ANGARS-92 | Quantitative | ANGARS-92 Threat Uptime | The system shall have 99% (T) 99.9% (O) uptime during threat conditions. | Analysis | ANGARS Requirement [Class] performanceRequirement [Class] | FALSE | ilities
ANGARS-93 | Quantitative | ANGARS-93 Threat Logging | The system shall log all threat responses for post-mission review with time-stamp accuracy of ±0.1 seconds (T), ±0.05 seconds (O) for post-mission review. | Inspection | ANGARS Requirement [Class] performanceRequirement [Class] | FALSE | ilities
ANGARS-94 | Quantitative | ANGARS-94 Countermeasure Updates | The system shall update countermeasure protocols via over-the-air (OTA) updates within 24 hours (T), 12 hours (O) of new threat identification | Analysis | ANGARS Requirement [Class] performanceRequirement [Class] | FALSE | ilities
ANGARS-95 | Quantitative | ANGARS-95 Threat Alert Priority | The system shall prioritize threat alerts over non-critical communications during contested operations with transmission delay not exceeding 0.5 seconds (T), 0.3 seconds (O) during contested operations. Threat alters are defined as; - EW Detection - Mission warning - Adversarial aircraft (Identify Friend Foe (IFF) non-compliant) - Imminent collision | Analysis | ANGARS Requirement [Class] performanceRequirement [Class] | FALSE | Overall functional
ANGARS-96 | Binary | ANGARS-96 Annual Autonomy Testing | The system shall meet all requirements of the autonomous mode test protocols each year. | Test | ANGARS Requirement [Class] designConstraint [Class] | FALSE | ilities
ANGARS-97 | Quantitative | ANGARS-97 Sensor Accuracy Validation | The system shall validate sensor accuracy during testing to ±1% (T), ±0.5% (O) during testing. | Test | ANGARS Requirement [Class] designConstraint [Class] | FALSE | ilities
ANGARS-98 | Binary | ANGARS-98 Sandbox Software Testing | The system shall validate all software updates in a sandbox environment before flight implementation. | Test | ANGARS Requirement [Class] designConstraint [Class] | FALSE | ilities
ANGARS-99 | Quantitative | ANGARS-99 Algorithm Test Coverage | The system shall ensure that all autonomous algorithms are thoroughly tested, achieving 98% (T), 100% (O) test coverage for autonomous algorithms against DO-178C standards and regulations. | Analysis | ANGARS Requirement [Class] designConstraint [Class] | FALSE | ilities
ANGARS-100 | Quantitative | ANGARS-100 Sensor Calibration | The system shall calibrate sensors to 0.5% (T), 0.25% (O) error margin semi-annually. | Demonstration | ANGARS Requirement [Class] designConstraint [Class] | FALSE | ilities
ANGARS-101 | Quantitative | ANGARS-101 Software Checksum | The system shall verify software integrity via checksum check pre-deployment with completion time not exceeding 10 seconds (T), 5 seconds (O). | Inspection | ANGARS Requirement [Class] designConstraint [Class] | FALSE | ilities
ANGARS-102 | Quantitative | ANGARS-102 Hardware Durability Testing | The system shall validate hardware durability over 8,000 (T) operational hours, 10,000 (O) operational hours. | Test | ANGARS Requirement [Class] designConstraint [Class] | FALSE | ilities
ANGARS-103 | Quantitative | ANGARS-103 HMI Mission Display | The system shall make available via HMI to operators at minimum at a rate of at least once every 1 second (T), 0.5 seconds (O); - real-time mission schedules - queued aircraft status (ID, priority, fuel state) - active threat alerts - overall system health status | Demonstration | ANGARS Requirement [Class] functionalRequirement [Class] | FALSE | Subsystem-specific functional/performance
ANGARS-104 | Quantitative | ANGARS-104 Manual Override Speed | The system shall allow manual override via HMI within 2.5 seconds (T), 2 seconds (O). | Demonstration | ANGARS Requirement [Class] functionalRequirement [Class] | FALSE | Subsystem-specific functional/performance
ANGARS-105 | Quantitative | ANGARS-105 Emergency Shutdown | The system shall include emergency shutdown controls allowing for system-wide emergy shutdown within 1s (T), 0.5s (O) of activation. | Test | ANGARS Requirement [Class] functionalRequirement [Class] | FALSE | Safety
ANGARS-106 | Quantitative | ANGARS-106 Tactile Alerts | The system shall provide tactile feedback for critical alerts within 0.3 seconds (T), 0.2 seconds (O) of alert generation. | Test | ANGARS Requirement [Class] functionalRequirement [Class] | FALSE | Subsystem-specific functional/performance
ANGARS-107 | Quantitative | ANGARS-107 Voice Command Support | The system shall support voice commands for operator actions with a command recognition accuracy of ≥ 90% (T), ≥ 95% (O) in a standard cockpit noise environment of TBR. | Test | ANGARS Requirement [Class] functionalRequirement [Class] | FALSE | Subsystem-specific functional/performance
ANGARS-108 | Quantitative | ANGARS-108 HMI Refresh Rate | The system shall display graphical data at 30 Hz (T), 60 Hz (O) via HMI. | Test | ANGARS Requirement [Class] functionalRequirement [Class] | FALSE | Subsystem-specific functional/performance
ANGARS-109 | Binary | ANGARS-109 Subsystem Health Display | The system shall display subsystem health using red (fault), yellow (degraded), and green (nominal) per MIL-STD-1472G. | Inspection | ANGARS Requirement [Class] functionalRequirement [Class] | FALSE | Subsystem-specific functional/performance
ANGARS-110 | Quantitative | ANGARS-110 Multilingual HMI | The system shall include the option for multilingual support for operators supporting up to 3 (T), 4 (O) additional languages. | Demonstration | ANGARS Requirement [Class] functionalRequirement [Class] | FALSE | Subsystem-specific functional/performance
ANGARS-111 | Quantitative | ANGARS-111 Operator Action Logging | The system shall log 100% of operator actions. Operator actions include but are not limited to; - button presses - commands - overrides | Inspection | ANGARS Requirement [Class] interfaceRequirement [Class] | FALSE | ilities
ANGARS-112 | Binary | ANGARS-112 Haptic Emergency Alerts | The system shall provide haptic feedback to operators for emergency alerts. | Demonstration | ANGARS Requirement [Class] interfaceRequirement [Class] | FALSE | Subsystem-specific functional/performance
ANGARS-113 | Quantitative | ANGARS-113 HMI Update Speed | The system shall update status displays every 0.5 seconds (T), 0.2 seconds (O). | Test | ANGARS Requirement [Class] interfaceRequirement [Class] | FALSE | Subsystem-specific functional/performance
ANGARS-114 | Quantitative | ANGARS-114 Ground Dashboard Integration | The system shall integrate with ground control station dashboards by providing data outputs formatted in accordance with Aircraft to Ground Command and Data ICD at a rate of at least once every 2 seconds (T), 1 second (O). | Demonstration | ANGARS Requirement [Class] interfaceRequirement [Class] | FALSE | External interfaces
ANGARS-115 | Quantitative | ANGARS-115 Critical Control Lockdown | The system shall disable non-essential controls during critical emergencies within 0.5s (T), 0.2s (O) of emergency state confirmation. | Test | ANGARS Requirement [Class] interfaceRequirement [Class] | FALSE | Safety
ANGARS-116 | Quantitative | ANGARS-116 Manual Override Instructions | The system shall provide step-by-step instructions for manual override within 10 (T), 5 (O) seconds of operator request. | Analysis | ANGARS Requirement [Class] interfaceRequirement [Class] | FALSE | Subsystem-specific functional/performance
ANGARS-117 | Binary | ANGARS-117 Refueling Queue Reprioritization | The system shall provide an interface accessible to authorized operators to manually reprioritize refueling queues. | Demonstration | ANGARS Requirement [Class] functionalRequirement [Class] | FALSE | Subsystem-specific functional/performance
ANGARS-118 | Quantitative | ANGARS-118 Component Replacement Time | The system shall support the replacement of critical components to restore operational capability within 4 hours (T), 2 hours (O). | Demonstration | ANGARS Requirement [Class] designConstraint [Class] | FALSE | ilities
ANGARS-119 | Binary | ANGARS-119 Modular Subsystems | The system shall employ modular subsystems to enable independent upgrades. Modular subsystems are defined as; - Distinct CIs - Defined, common, interfaces | Inspection | ANGARS Requirement [Class] designConstraint [Class] | FALSE | ilities
ANGARS-120 | Quantitative | ANGARS-120 Mean Repair Time | The system shall have a mean repair time (MTTR) of 2 hours (T), 1.5 hours (O). | Demonstration | ANGARS Requirement [Class] designConstraint [Class] | FALSE | ilities
ANGARS-121 | Binary | ANGARS-121 Obsolescence Management | The system shall implement a minimum of 10-year obsolescence management strategy plan which mitigates the risk of the following items; - high risk components - COTS components | Inspection | ANGARS Requirement [Class] designConstraint [Class] | FALSE | ilities
ANGARS-122 | Binary | ANGARS-122 Lifecycle Cost Estimates | Lifecycle cost estimates for sustainment shall be developed and provided for field maintenance purposes. lifecycle cost estimates include the phases of; - development - production - operations - sustainment - disposal | Analysis | ANGARS Requirement [Class] designConstraint [Class] | FALSE | ilities
ANGARS-123 | Binary | ANGARS-123 Maintenance Training | The system shall include training simulators for maintenance crews that are representative of the system. | Demonstration | ANGARS Requirement [Class] designConstraint [Class] | FALSE | ilities
ANGARS-124 | Quantitative | ANGARS-124 Repair Documentation | The system shall provide repair documentation covering 100% of the defined intermediate repair procedures | Inspection | ANGARS Requirement [Class] designConstraint [Class] | FALSE | ilities
ANGARS-125 | Binary | ANGARS-125 KC-46 Integration | The system shall integrate with existing KC-46 tankers without structural modifications. | Inspection | ANGARS Requirement [Class] functionalRequirement [Class] | TRUE | External interfaces
ANGARS-126 | Binary | ANGARS-126 Future Tanker Compatibility | The system shall support software updates to maintain compatibility with future tanker models. | Inspection | ANGARS Requirement [Class] functionalRequirement [Class] | FALSE | External interfaces
ANGARS-127 | Binary | ANGARS-127 MIL-STD-1553 Compliance | The system shall comply with MIL-STD-1553 for interfacing with tanker avionics to ensure common interfacing. | Inspection | ANGARS Requirement [Class] functionalRequirement [Class] | FALSE | External interfaces
ANGARS-128 | Quantitative | ANGARS-128 Tanker Integration Time | The system shall maintain integration times with new tanker models within 48 hours (T), 36 hours (O). | Inspection | ANGARS Requirement [Class] functionalRequirement [Class] | FALSE | ilities
ANGARS-129 | Binary | ANGARS-129 Tanker Power Compatibility | The system shall interface with tanker power supply outputs of 28VDC nominal. | Inspection | ANGARS Requirement [Class] functionalRequirement [Class] | FALSE | External interfaces
ANGARS-130 | Quantitative | ANGARS-130 Tanker Fuel Validation | The system shall validate and log tanker fuel quantities against reported values with an accuracy of +/- 2% (T), +/- 1% (O). | Test | ANGARS Requirement [Class] functionalRequirement [Class] | FALSE | External interfaces
ANGARS-131 | Quantitative | ANGARS-131 Tanker Waypoint Sync | The system shall synchronize its navigation data with tanker waypoints within 10m (T), 5m (O). | Inspection | ANGARS Requirement [Class] functionalRequirement [Class] | FALSE | External interfaces
ANGARS-132 | Binary | ANGARS-132 Tanker Navigation Interface | The system shall interface with tanker navigation systems in accordance with the Tanker to ANGARS Command and Data ICD. | Inspection | ANGARS Requirement [Class] interfaceRequirement [Class] | FALSE | External interfaces
ANGARS-133 | Quantitative | ANGARS-133 Tanker Health Reporting | The system shall send tanker health data to ground stations every 1 (T), 0.5 (O) seconds. | Analysis | ANGARS Requirement [Class] interfaceRequirement [Class] | FALSE | External interfaces
ANGARS-134 | Binary | ANGARS-134 Link 16 Compliance | The system shall comply with Link 16 messaging protocols. | Inspection | ANGARS Requirement [Class] interfaceRequirement [Class] | FALSE | External interfaces
ANGARS-135 | Quantitative | ANGARS-135 Tanker Data Bus Auto-Detection | The system shall automatically detect and configure tanker-specific data buses for ≥ 2 (T), 4 (O) distinct tanker data buses. | Inspection | ANGARS Requirement [Class] interfaceRequirement [Class] | FALSE | External interfaces
ANGARS-136 | Binary | ANGARS-136 Fuel Data Sync | The system shall synchronize fuel data with tanker fuel data logistical systems in accordance with the Aircraft to Ground Command and Data ICD. | Inspection | ANGARS Requirement [Class] interfaceRequirement [Class] | FALSE | External interfaces
ANGARS-137 | Quantitative | ANGARS-137 Tanker Comm Latency | The system shall have a communications interface latency of 5ms (T), 3ms (O) for critical commands. | Test | ANGARS Requirement [Class] interfaceRequirement [Class] | FALSE | External interfaces
ANGARS-138 | Quantitative | ANGARS-138 Tanker Integration Size/Weight | The system shall not exceed 750 kg (T), 500 kg (O) or 3 cubic meters (T), 2 cubic meters (O) in size/weight during tanker integration. | Inspection | ANGARS Requirement [Class] designConstraint [Class] | FALSE | External interfaces
ANGARS-139 | Quantitative | ANGARS-139 Fuel Transfer Rate | The system shall transfer fuel at 1,200 gallons/minute (T), 3000 gallons/minute(O). | Test | ANGARS Requirement [Class] performanceRequirement [Class] | FALSE | Overall performance
ANGARS-140 | Quantitative | ANGARS-140 Downtime Reporting Accuracy | The system shall report downtime metrics within 2% (T), 1% (O) error. | Inspection | ANGARS Requirement [Class] performanceRequirement [Class] | FALSE | ilities
ANGARS-141 | Binary | ANGARS-141 Fuel Schedule Optimization | The system shall employ an optimized fuel transfering schedule based on receiving aircraft priority. Parameters to include in optimization algorithm include; - aircraft priority - fuel state - time constraints - efficiency factors | Analysis | ANGARS Requirement [Class] performanceRequirement [Class] | FALSE | Overall functional
ANGARS-142 | Quantitative | ANGARS-142 Fuel Waste Limit | The system shall limit fuel waste to no more than 1.0% (T), 0.5% (O) of the total fuel consumed in each mission | Analysis | ANGARS Requirement [Class] performanceRequirement [Class] | FALSE | Overall performance
ANGARS-143 | Quantitative | ANGARS-143 Fuel Transfer Accuracy | The system shall ensure that actual fuel transfer volumes are within 5.0% (T), 3.0% (O) of the planned values. | Test | ANGARS Requirement [Class] performanceRequirement [Class] | FALSE | Overall performance
ANGARS-144 | Quantitative | ANGARS-144 Turbulence Minimization | The system shall implement boom control algorithms to reduce boom oscillation displacements by ≥ 30% (T), 50% when compared to uncontrolled measurements. | Test | ANGARS Requirement [Class] performanceRequirement [Class] | FALSE | Subsystem-specific functional/performance
ANGARS-145 | Binary | ANGARS-145 Fuel Quality Check | The system shall verify fuel quality before transfer. | Inspection | ANGARS Requirement [Class] performanceRequirement [Class] | FALSE | Overall functional
ANGARS-146 | Quantitative | ANGARS-146 Transfer Completion Reporting | The system shall report fuel transfer completion within 5 seconds (T), 10 seconds (O). | Demonstration | ANGARS Requirement [Class] performanceRequirement [Class] | FALSE | Overall performance
ANGARS-147 | Binary | ANGARS-147 Low-Fuel Priority | The system shall prioritize refueling for aircraft with a customizable pre-defined critical threshold before other aircraft in queue. | Analysis | ANGARS Requirement [Class] performanceRequirement [Class] | FALSE | Overall functional
ANGARS-148 | Binary | ANGARS-148 Predictive Maintenance | The system shall automatically update its maintenance schedule by analyzing performance metrics to determine if maintenance is likely required. | Demonstration | ANGARS Requirement [Class] performanceRequirement [Class] | FALSE | ilities
ANGARS-149 | Quantitative | ANGARS-149 Refueling Request Processing | The system shall receive, authenticate, and process refueling requests from ground control via satellite within 10 seconds (T), 8 seconds (O). | Test | ANGARS Requirement [Class] usabilityRequirement [Class] | FALSE | External interfaces
ANGARS-150 | Binary | ANGARS-150 Refueling Priority Logic | The system shall prioritize refueling requests based on aircraft fuel urgency, mission criticality, and operational efficiency algorithms. | Analysis | ANGARS Requirement [Class] usabilityRequirement [Class] | FALSE | Overall functional
ANGARS-151 | Quantitative | ANGARS-151 Schedule Generation Speed | The system shall generate a refueling schedule and broadcast it to queued aircraft and the ground within 30 seconds (T), 20 seconds (O) of mission assignment. | Demonstration | ANGARS Requirement [Class] usabilityRequirement [Class] | FALSE | Overall performance
ANGARS-152 | Binary | ANGARS-152 Dynamic Schedule Updates | The system shall update schedules dynamically in response to new requests or mission disruptions (e.g., threats, weather) or aircraft aborts. | Test | ANGARS Requirement [Class] usabilityRequirement [Class] | FALSE | Overall functional
ANGARS-153 | Quantitative | ANGARS-153 Post-Mission Reporting | The system shall generate and transmit post-mission reports (fuel transferred, anomalies, threats) to ground control within 5 minutes (T), 3 minutes (O) of mission completion. | Demonstration | ANGARS Requirement [Class] usabilityRequirement [Class] | FALSE | Overall performance
ANGARS-154 | Quantitative | ANGARS-154 Mission Status Updates | The system shall transmit mission status updates to ground control every 30 seconds. | Demonstration | ANGARS Requirement [Class] usabilityRequirement [Class] | FALSE | Overall performance
ANGARS-155 | Quantitative | ANGARS-155 System Integration Effort | The system shall require no more than 100 (T), 80 (O) integration man-hours per subsystem interface as measured during system integration testing. | Analysis | ANGARS Requirement [Class] usabilityRequirement [Class] | FALSE | ilities
ANGARS-156 | Quantitative | ANGARS-156 Subsystem TRL | Each subsystem shall achieve a Technology Readiness Level (TRL) of 6 (T), 8 (O) prior to integration. | Analysis | ANGARS Requirement [Class] usabilityRequirement [Class] | FALSE | ilities
ANGARS-157 | Quantitative | ANGARS-157 Subsystem Backup Activation Time | The system shall activate backup subsystems within 2 seconds (T), 1 second (O) of primary subsystem failure. | Analysis | ANGARS Requirement [Class] usabilityRequirement [Class] | FALSE | ilities
ANGARS-158 | Quantitative | ANGARS-158 Backup sensing and navigation | The system shall have one (T), three (O) distinct navigation system redundancy modalities. | Analysis | ANGARS Requirement [Class] functionalRequirement [Class] | FALSE | ilities
ANGARS-159 | Quantitative | ANGARS-159 Antijam resistance | The system shall maintain functionality through 55 dBm (T), 65 dBm (O) jamming attempts. | Test | ANGARS Requirement [Class] performanceRequirement [Class] | FALSE | ilities
ANGARS-160 | Quantitative | ANGARS-160 Sensor Fusion Switch Time | The system shall automatically switch between active sensor inputs (radar, LIDAR, and M-code GPS) within 1.5 seconds (T), 1.0 second (O) upon detecting sensor performance degradation. | Test | ANGARS Requirement [Class] performanceRequirement [Class] | FALSE | ilities
ANGARS-161 | Quantitative | ANGARS-161 Flight Control Synchronization | The system shall ensure that the triple-redundant flight control modules synchronize command execution within 100 ms (T), 50 ms (O) of each other. | Test | ANGARS Requirement [Class] performanceRequirement [Class] | FALSE | Internal interfaces
ANGARS-162 | Quantitative | ANGARS-162 Antenna Redundancy Failover Time | The system shall detect a primary antenna degredation and switch to the secondary antenna within 500 ms (T), 300 ms (O) of failure detection. | Test | ANGARS Requirement [Class] performanceRequirement [Class] | FALSE | ilities
ANGARS-163 | Quantitative | ANGARS-163 Fuel Pump Redundancy Activation Time | The system shall activate a redundant fuel pump and maintain continuous fuel transfer within 3 seconds (T), 2 seconds (O) after detecting a primary pump fault. | Test | ANGARS Requirement [Class] performanceRequirement [Class] | FALSE | ilities
ANGARS-164 | Quantitative | ANGARS-164 Power Subsystem Failover Time | The system shall detect a primary power failure and switch to backup UPS and distribution within 2 seconds (T), 1 second (O). | Test | ANGARS Requirement [Class] performanceRequirement [Class] | FALSE | ilities
ANGARS-165 | Quantitative | ANGARS-165 Processing Data Fusion Latency | The system shall fuse and process sensor data from the AGNS subsystem and update system status within 500 ms (T), 300 ms (O) under nominal operational conditions. | Test | ANGARS Requirement [Class] performanceRequirement [Class] | FALSE | Internal interfaces
ASPEC-001 | Quantitative | ASPEC-001 System MTBCF | The system shall achieve a Mean Time Between Critical Failures (MTBCF) of ≥ 500 (T), 750 (O) flight hours. Critical Failure is defined as mission abort or safety impact | Test | ANGARS Requirement [Class] performanceRequirement [Class] | FALSE | ilities
ASPEC-002 | Quantitative | ASPEC-002 System Operational Availability | The system shall achieve an Operational Availability (Ao) of ≥ 99.0% (T), 99.5% (O) during scheduled mission periods. Ao is calculated as Uptime / (Uptime + Downtime). | Analysis | ANGARS Requirement [Class] performanceRequirement [Class] | FALSE | ilities
ASPEC-003 | Quantitative | ASPEC-003 AGNS Subsystem MTBCF | The AGNS subsystem shall demonstrate an MTBCF of ≥ 1000 (T), 1500 (O) flight hours. Critical Failure is defined as mission abort or safety impact | Test | ANGARS Requirement [Class] performanceRequirement [Class] | FALSE | ilities
ASPEC-004 | Quantitative | ASPEC-004 Subsystem MTTR | The Mean Time To Repair (MTTR) for any subsytem shall be ≤ 2.0 (T), 1.5 (O) hours. | Demonstration | ANGARS Requirement [Class] performanceRequirement [Class] | FALSE | ilities
ASPEC-005 | Quantitative | ASPEC-005 BIT Fault Isolation | The ANGARS system Built-In-Test (BIT) shall detect ≥ 98% of critical failures and isolate ≥ 90% (T), 95% (O) of detected critical failures to a single subsystem. | Test | ANGARS Requirement [Class] performanceRequirement [Class] | FALSE | ilities
ASPEC-006 | Quantitative | ASPEC-006 Emergency Fuel Cutoff Time | The system shall activate the emergency fuel transfer cutoff sequence within ≤ 0.2s (T), 0.1s (O) of receiving a cutoff command or detecting a critical anomaly. | Test | ANGARS Requirement [Class] functionalRequirement [Class] | FALSE | Safety
ASPEC-007 | Binary | ASPEC-007 Safety Program Compliance | The system safety program shall be conducted in accordance with MIL-STD-882E, including hazard analysis and risk assessment. | Analysis | ANGARS Requirement [Class] designConstraint [Class] | FALSE | Safety
ASPEC-008 | Binary | ASPEC-008 Sensor Conflict Safety Logic | The system shall prioritize maintaining safe separation based on the in the event of conflicting sensor data regarding collision detection. | Test | ANGARS Requirement [Class] functionalRequirement [Class] | FALSE | Safety
ASPEC-009 | Quantitative | ASPEC-009 HMI Display Contrast Ratio | All text and critical symbology displayed on the Operator HMI panel shall maintain a minimum contrast ratio of 7:1 (T), 10:1 (O) under ambient lighting from 100 to 1000 lux. | Test | ANGARS Requirement [Class] interfaceRequirement [Class] | FALSE | Subsystem-specific functional/performance
ASPEC-010 | Quantitative | ASPEC-010 Manual Control Latency | The system shall have no more than ≤ .25s (T), .2s (O) between the time an operator inputs for manual boom control to result in corresponding boom actuator response. | Test | ANGARS Requirement [Class] interfaceRequirement [Class] | FALSE | Subsystem-specific functional/performance
ASPEC-011 | Quantitative | ASPEC-011 Mission Reliability | The system shall achieve a mission reliability of ≥ 98% (T), 99.5% (O) for a standard 10-hour refueling mission profile. | Analysis | ANGARS Requirement [Class] performanceRequirement [Class] | FALSE | ilities
ASPEC-012 | Quantitative | ASPEC-012 Failure Isolation Time | The system shall isolate detected critical failures impacting safety or mission success to a single subsystem within 5 minutes (T), 2 minutes (O) of BIT completion. | Test | ANGARS Requirement [Class] performanceRequirement [Class] | FALSE | ilities
ASPEC-013 | Quantitative | ASPEC-013 Maintenance Alerts | The system shall track the operational hours/cycles for 100% of the limited-life components and generate maintenance alerts when their predefined thresholds are reached. | Test | ANGARS Requirement [Class] functionalRequirement [Class] | FALSE | ilities
ASPEC-014 | Quantitative | ASPEC-014 HMI Point Size | The system shall ensure critical warning and caution alert text displayed on the HMI uses a minimum font size of 18 points (T), 20 points (O). | Demonstration | ANGARS Requirement [Class] interfaceRequirement [Class] | FALSE | Subsystem-specific functional/performance
ASPEC-015 | Quantitative | ASPEC-015 HMI Feedback | The system shall ensure its HMI provides clear, unambiguous feedback to the operator indicating the reason for an invalid command or data entry rejection within 1 second (T), 0.5 seconds (O). | Test | ANGARS Requirement [Class] interfaceRequirement [Class] | FALSE | Subsystem-specific functional/performance
ASPEC-016 | Quantitative | ASPEC-016 Data Bus Loading | The system shall ensure loading on critical internal data buses does not exceed 70% (T), 60% (O) of the maximum rated bus capacity during simulated peak operational scenarios. | Test | ANGARS Requirement [Class] performanceRequirement [Class] | FALSE | Internal interfaces
ASPEC-017 | Quantitative | ASPEC-017 Time Sync Accuracy | The system shall maintain time synchronization across critical command, data, and timing subsystems (AGNS, C&C, Processing, Comms) with an accuracy of ± 1 millisecond (ms) (T), ± 0.1 millisecond (ms) (O) relative to actual time. | Test | ANGARS Requirement [Class] performanceRequirement [Class] | FALSE | Internal interfaces
ASPEC-018 | Quantitative | ASPEC-018 End-to-End C&C Latency | The system shall ensure end-to-end data latency for critical fused sensor data from AGNS subsystem output to the C&C subsystem input does not exceed 20 ms (T), 10 ms (O). | Test | ANGARS Requirement [Class] performanceRequirement [Class] | FALSE | Internal interfaces
ASPEC-019 | Quantitative | ASPEC-019 C&C to Fuel Transfer System Latency | The system shall ensure the command latency from C&C subsystem output to Fuel Transfer Boom Actuator response is ≤ 150 ms (T), 100 ms (O). | Test | ANGARS Requirement [Class] performanceRequirement [Class] | FALSE | Internal interfaces
ASPEC-020 | Quantitative | ASPEC-020 Internal Ethernet BER | The system shall ensure the Bit Error Rate (BER) on the primary internal Ethernet data bus does not exceed 10⁻⁹ (T), 10⁻¹² (O) under nominal conditions. | Test | ANGARS Requirement [Class] performanceRequirement [Class] | FALSE | Internal interfaces
ASPEC-021 | Quantitative | ASPEC-021 C&C Loading | The system shall ensure the C&C subsystem processor utilization does not exceed 80% (T), 70% (O) during simulated peak operational workload scenarios. | Test | ANGARS Requirement [Class] performanceRequirement [Class] | FALSE | Subsystem-specific functional/performance
ASPEC-022 | Quantitative | ASPEC-022 A2G and SATCOM BER | The system shall ensure the primary communication link (Air-to-Ground or SATCOM) achieves a Bit Error Rate (BER) of ≤ 10⁻⁶ (T), 10⁻⁷ (O) under nominal conditions. | Test | ANGARS Requirement [Class] performanceRequirement [Class] | FALSE | External interfaces
ASPEC-023 | Quantitative | ASPEC-023 Voltage Regulation | The system shall ensure the main 28VDC power bus provided by the Power Subsystem maintains voltage regulation within ± 3% (T), 2% (O) of nominal. | Test | ANGARS Requirement [Class] performanceRequirement [Class] | FALSE | Subsystem-specific functional/performance
ASPEC-024 | Quantitative | ASPEC-024 Non-Critical HMI Response | The system shall provide HMI response to operator inputs within 500 ms (T), 250 ms (O) for non-critical functions. | Test | ANGARS Requirement [Class] interfaceRequirement [Class] | FALSE | Subsystem-specific functional/performance

## Sheet13
ANGARS-1 | Binary | ANGARS-1 Autonomous Refueling | The system shall execute autonomous refueling via onboard sensors without human assistance. | Demonstration | ANGARS Requirement [Class] usabilityRequirement [Class] | FALSE | Overall functional
ANGARS-2 | Quantitative | ANGARS-2 Refueling Time | The system shall complete refueling within 10 minutes (T), 8 minutes (O) of handshake (alignment) with receiving aircraft. | Test | ANGARS Requirement [Class] usabilityRequirement [Class] | TRUE | Overall performance
ANGARS-3 | Quantitative | ANGARS-3 Proximity Safety Abort | The system shall abort refueling within 0.5 seconds (T), 0.2 seconds (O) if the receiving aircraft proximity exits established safe bounds. | Test | ANGARS Requirement [Class] usabilityRequirement [Class] | FALSE | Safety
ANGARS-4 | Quantitative | ANGARS-4 Aircraft ID Verification | The system shall verify and validate receiving aircraft identity within 5 seconds (T), 3 seconds (O) before beginning fuel transfer. | Demonstration | ANGARS Requirement [Class] usabilityRequirement [Class] | FALSE | Overall performance
ANGARS-5 | Quantitative | ANGARS-5 Turbulence Stability | The system shall maintain a stable connection with the receiving aircraft during turbulence with disconnection rate not exceeding 2% (T), 1% (O) during turbulent refueling. | Test | ANGARS Requirement [Class] usabilityRequirement [Class] | FALSE | Overall performance
ANGARS-6 | Quantitative | ANGARS-6 Probe Alignment Accuracy | The system shall align the refueling probe within 0.5m (T), 0.25m (O) of the receiving aircrafts fueling port. | Test | ANGARS Requirement [Class] usabilityRequirement [Class] | FALSE | Subsystem-specific functional/performance
ANGARS-7 | Quantitative | ANGARS-7 Fuel Leak Detection | The system shall detect fuel leaks ≥ 0.1 gal/min (T), ≥ 0.05 gal/min (O) off nominal expectations and cease fuel transfers within 2s (T), 1s (O) of detection. | Test | ANGARS Requirement [Class] usabilityRequirement [Class] | FALSE | Safety
ANGARS-8 | Quantitative | ANGARS-8 Adaptive Fuel Speed | The system shall adjust refueling speed within a range of +/- 20% (T), +/- 30% (O) from nominal based on receiving aircraft stability. | Analysis | ANGARS Requirement [Class] usabilityRequirement [Class] | FALSE | Overall functional
ANGARS-9 | Quantitative | ANGARS-9 Probe Retraction | The system shall fully retract the refueling probe within 10s (T), 7s (O) of refueling completing. | Demonstration | ANGARS Requirement [Class] usabilityRequirement [Class] | FALSE | Subsystem-specific functional/performance
ANGARS-10 | Binary | ANGARS-10 Multi-Platform Refueling | The system shall employ refueling procedures for both manned and unmanned aircraft as defined in the system's configuration manual. | Test | ANGARS Requirement [Class] usabilityRequirement [Class] | FALSE | Overall functional
ANGARS-11 | Quantitative | ANGARS-11 Wingspan Compatibility | The system shall support refueling for autonomous aircraft with wingspans of 5m-15m (T), 5m-18m (O). | Test | ANGARS Requirement [Class] functionalRequirement [Class] | FALSE | External interfaces
ANGARS-12 | Quantitative | ANGARS-12 Fuel Flow Adaptation | The system shall adjust fuel flow rate the fuel flow rate by +/- 15% (T), +/- 25% (O) from the nominal rate based on receiving aircraft type and properties. | Demonstration | ANGARS Requirement [Class] functionalRequirement [Class] | FALSE | Overall functional
ANGARS-13 | Quantitative | ANGARS-13 Multi-Fuel Support | The system shall support ≥ 3 (T), 4 (O) fuel types (eg. Jet A, Jet A-1, Jet B, etc.). | Inspection | ANGARS Requirement [Class] functionalRequirement [Class] | FALSE | External interfaces
ANGARS-14 | Quantitative | ANGARS-14 Fuel Capacity Check | The system shall verify receiving aircraft fuel capacity before transfer within 3 seconds (T), 2 seconds (O) of initial connection. | Demonstration | ANGARS Requirement [Class] functionalRequirement [Class] | FALSE | Overall performance
ANGARS-15 | Binary | ANGARS-15 Altitude Boom Adjustment | The system shall automatically adjust the boom length to compensate for altitude differences in receiving aircraft. | Demonstration | ANGARS Requirement [Class] functionalRequirement [Class] | FALSE | Subsystem-specific functional/performance
ANGARS-16 | Quantitative | ANGARS-16 Fuel Port Adaptation | The system shall automatically calibrate and adapt to account for variations in fuel port configurations on receiving aircraft within a positional range of +/- 10cm (T), +/- 5cm (O) relative to nominal. | Analysis | ANGARS Requirement [Class] functionalRequirement [Class] | FALSE | Subsystem-specific functional/performance
ANGARS-17 | Quantitative | ANGARS-17 Altitude by Aircraft Type | The system shall automatically adjust its altitude based on receiving aircraft type within 60 seconds (T), 45 seconds (O) of receiving aircraft mission information. | Analysis | ANGARS Requirement [Class] functionalRequirement [Class] | FALSE | Overall functional
ANGARS-18 | Quantitative | ANGARS-18 High-Altitude Refueling | The system shall support refueling at altitudes up to 35,000 feet (T), 40,000 feet (O) above mean sea level. | Test | ANGARS Requirement [Class] functionalRequirement [Class] | FALSE | General/operational
ANGARS-19 | Quantitative | ANGARS-19 GPS-Denied Navigation | The system shall operate in GPS-denied environments by automatically switching to alternate navigation methods within 2 seconds (T), 1 second (O) of GPS signal loss. | Test | ANGARS Requirement [Class] usabilityRequirement [Class] | FALSE | Overall functional
ANGARS-20 | Binary | ANGARS-20 Electronic Warfare Operation | The system shall maintain functionality during electronic warfare conditions up to the jamming levels specified in ANGARS-159. | Analysis | ANGARS Requirement [Class] usabilityRequirement [Class] | FALSE | ilities
ANGARS-21 | Quantitative | ANGARS-21 Adverse Weather Operation | The system shall operate without degradation in operational capability in adverse weather conditions. Adverse weather conditions are defined as; - Rain up to 10mm/hr (T), 15mm/hr (O) - Fog with visibility down to 500m (T), 300m (O) - Crosswinds up to 25 kts (T), 30 kts (O) | Demonstration | ANGARS Requirement [Class] usabilityRequirement [Class] | FALSE | General/operational
ANGARS-22 | Quantitative | ANGARS-22 Inertial Navigation | The system shall automatically switch to and utilize inertial navigation when GPS is not available (GPS denial, outages) within 0.5s (T), 0.25s (O) of GPS outage. | Demonstration | ANGARS Requirement [Class] usabilityRequirement [Class] | FALSE | Overall functional
ANGARS-23 | Binary | ANGARS-23 Low-Visibility Sensors | The system shall utilize non-GPS sensors (LIDAR, RADAR, optical) for positioning and docking when GPS accuracy may be degraded. | Test | ANGARS Requirement [Class] usabilityRequirement [Class] | FALSE | Overall functional
ANGARS-24 | Quantitative | ANGARS-24 Mission Task Prioritization | The system shall automatically prioritize mission-critical tasks over non-critical tasks during contested operations such that operational tasking can be executed within ≤ 100ms (T), ≤ 50ms (O) latency. | Analysis | ANGARS Requirement [Class] usabilityRequirement [Class] | FALSE | Overall functional
ANGARS-25 | Quantitative | ANGARS-25 Terrain Navigation | The system shall employ terrain-based navigation with position accuracy of ±20m (T), ±15m (O) when operating in GPS-denied environments. | Demonstration | ANGARS Requirement [Class] usabilityRequirement [Class] | FALSE | Overall performance
ANGARS-26 | Quantitative | ANGARS-26 Extreme Temperature Range | The system shall operate in temperature ranges of -35C to +50C (T), -40C to +55C (O). | Demonstration | ANGARS Requirement [Class] usabilityRequirement [Class] | FALSE | General/operational
ANGARS-27 | Quantitative | ANGARS-27 Contested Positioning Accuracy | The system shall maintain positional accuracy of ≤ 5m (T), 4m (O) in contested environments. | Test | ANGARS Requirement [Class] usabilityRequirement [Class] | TRUE | Overall performance
ANGARS-28 | Binary | ANGARS-28 Threat Zone Avoidance | The system shall automatically calculate and execute flight paths around active and known threat zones in accordance with received mission tasking. | Analysis | ANGARS Requirement [Class] usabilityRequirement [Class] | FALSE | Overall functional
ANGARS-29 | Quantitative | ANGARS-29 Satellite Relay | The system shall reroute mission data through relay satellites communication path if direct ground links are jammed within 5s (T), 10s (O) of jamming detection. | Test | ANGARS Requirement [Class] usabilityRequirement [Class] | FALSE | Overall functional
ANGARS-30 | Quantitative | ANGARS-30 Pre-Comm Authentication | The system shall authenticate all receiving aircraft before data exchange within 4 seconds (T), 3 seconds (O) of initial contact. | Test | ANGARS Requirement [Class] interfaceRequirement [Class] | FALSE | Overall functional
ANGARS-31 | Quantitative | ANGARS-31 Low-Latency Commands | The system shall maintain ≤ 15ms (T), 10ms (O) latency in command transmission. | Test | ANGARS Requirement [Class] interfaceRequirement [Class] | TRUE | Overall performance
ANGARS-32 | Binary | ANGARS-32 Anti-Jamming Hopping | The system shall employ frequency-hopping techniques to counter jamming attempts. | Test | ANGARS Requirement [Class] interfaceRequirement [Class] | FALSE | ilities
ANGARS-33 | Quantitative | ANGARS-33 Communication Uptime | The system shall sustain communication uptime of ≥ 99.8% (T), 99.9% (O) between receiving aircraft. | Analysis | ANGARS Requirement [Class] interfaceRequirement [Class] | FALSE | ilities
ANGARS-34 | Quantitative | ANGARS-34 Data Loss Limit | The system shall have data packet loss of ≤ 0.2% (T), 0.1% (O). | Test | ANGARS Requirement [Class] interfaceRequirement [Class] | FALSE | Overall performance
ANGARS-35 | Quantitative | ANGARS-35 Unauthorized Connection Termination | The system shall terminate unauthenticated connections within 1 second (T), 0.5 seconds (O) of authentication failure. | Test | ANGARS Requirement [Class] interfaceRequirement [Class] | FALSE | ilities
ANGARS-36 | Quantitative | ANGARS-36 RF Masking | The system shall employ RF signature masking techniques and reduce radar and communication RF emission by ≥ 15 dB (T), ≥ 20 dB (O) during covert operations. | Test | ANGARS Requirement [Class] interfaceRequirement [Class] | FALSE | ilities
ANGARS-37 | Binary | ANGARS-37 Certificate Validation | The system shall validate digital certificates for all receiving aircraft. | Test | ANGARS Requirement [Class] interfaceRequirement [Class] | FALSE | ilities
ANGARS-38 | Quantitative | ANGARS-38 Message Integrity During Jamming | The system shall achieve ≥ 98% (T), 99% (O) message integrity during jamming. | Test | ANGARS Requirement [Class] interfaceRequirement [Class] | FALSE | ilities
ANGARS-39 | Quantitative | ANGARS-39 Zero-Trust Network | The system shall implement a zero-trust network architecture, verifying all access requests regardless of origin, demonstrating compliance with 100% of the core Zero Trust Architecture principles as defined in DoD TBR. | Test | ANGARS Requirement [Class] interfaceRequirement [Class] | FALSE | ilities
ANGARS-40 | Quantitative | ANGARS-40 Encryption Recovery | The system shall re-establish encrypted communication within 5 seconds (T), 4 seconds (O) of signal loss. | Test | ANGARS Requirement [Class] interfaceRequirement [Class] | FALSE | ilities
ANGARS-41 | Quantitative | ANGARS-41 Tampered Data Erase | The system shall erase sensitive data and notify ground control within 5 seconds (T), 3 seconds (O) if tampering is detected. | Demonstration | ANGARS Requirement [Class] interfaceRequirement [Class] | FALSE | ilities
ANGARS-42 | Binary | ANGARS-42 Quantum Encryption | The system shall use quantum-resistant encryption algorithms. | Inspection | ANGARS Requirement [Class] interfaceRequirement [Class] | FALSE | ilities
ANGARS-43 | Binary | ANGARS-43 AES-256 Encryption | The system shall encrypt all communications using AES-256 encryption protocol. | Inspection | ANGARS Requirement [Class] interfaceRequirement [Class] | TRUE | ilities
ANGARS-44 | Quantitative | ANGARS-44 Obstacle Detection Range | The system shall detect obstacles within 500m (T), 750m (O) with 99% accuracy. | Test | ANGARS Requirement [Class] performanceRequirement [Class] | TRUE | Overall functional
ANGARS-45 | Quantitative | ANGARS-45 Collision Rerouting | Upon detection of a collision risk exceeding the defined threshold, the system shall initiate an avoidance maneuver within 1s (T), 0.5s (O). | Analysis | ANGARS Requirement [Class] performanceRequirement [Class] | FALSE | Safety
ANGARS-46 | Quantitative | ANGARS-46 Aircraft Separation | The system shall maintain ≥ 100m (T), 150m (O) separation from non-receiving aircraft. | Test | ANGARS Requirement [Class] performanceRequirement [Class] | FALSE | Safety
ANGARS-47 | Quantitative | ANGARS-47 Collision Update Frequency | The system shall update collision risk assessments every 0.5 seconds. | Test | ANGARS Requirement [Class] performanceRequirement [Class] | FALSE | Overall performance
ANGARS-48 | Binary | ANGARS-48 Collision Avoidance Priority | The system's decision logic mechanisms shall prioritize collision avoidance over mission timelines. | Analysis | ANGARS Requirement [Class] performanceRequirement [Class] | FALSE | Safety
ANGARS-49 | Quantitative | ANGARS-49 Foreign Object Detection | The system shall detect birds/foreign objects ≥ 10cm (T), 7cm (O) wide. | Test | ANGARS Requirement [Class] performanceRequirement [Class] | FALSE | Overall functional
ANGARS-50 | Quantitative | ANGARS-50 False Alert Limit | The system shall limit false collision alerts to no more than two (T) one (O) per mission. | Analysis | ANGARS Requirement [Class] performanceRequirement [Class] | FALSE | Overall performance
ANGARS-51 | Quantitative | ANGARS-51 Predictive Obstacles Algorithms | The system shall employ predictive algorithms for obstacle trajectories and avoidance capable of estimating detected obstacle trajectories ≥ 5s (T), 7s into the future. | Analysis | ANGARS Requirement [Class] performanceRequirement [Class] | FALSE | Overall functional
ANGARS-52 | Binary | ANGARS-52 Terrain Avoidance | The system shall avoid terrain obstacles located below 500m (T), 750m (O) above ground level (AGL) | Test | ANGARS Requirement [Class] performanceRequirement [Class] | FALSE | Safety
ANGARS-53 | Quantitative | ANGARS-53 Collision Expectancy | The system shall have on average, a collision expectancy of no more than once every 1,000,000 mission hours (T) 1,500,000 (O) mission hours. | Analysis | ANGARS Requirement [Class] performanceRequirement [Class] | TRUE | ilities
ANGARS-54 | Quantitative | ANGARS-54 Redundant Pumps | The system shall have at least 1 (T), 2 (O) redundant fuel pumps with automatic switching capability. | Inspection | ANGARS Requirement [Class] designConstraint [Class] | FALSE | ilities
ANGARS-55 | Quantitative | ANGARS-55 Power Loss Safe Mode | The system shall default to safe mode within 0.5 seconds (T), 0.3 seconds (O) of detecting power loss. | Test | ANGARS Requirement [Class] designConstraint [Class] | FALSE | Safety
ANGARS-56 | Quantitative | ANGARS-56 Triple Redundancy | The system shall employ triple-redundant flight control systems. | Inspection | ANGARS Requirement [Class] designConstraint [Class] | TRUE | ilities
ANGARS-57 | Quantitative | ANGARS-57 Backup Power | The system shall have backup power for critical subsystems that are capable of sustaining critical subsytems for ≥ 15 minutes (T), 30 minutes (O). | Test | ANGARS Requirement [Class] designConstraint [Class] | FALSE | ilities
ANGARS-58 | Quantitative | ANGARS-58 Hydraulic Isolation | The system shall automatically detect and isolate hydraulic failures within 2 seconds (T), 1 second (O) to prevent fault propagation. | Demonstration | ANGARS Requirement [Class] designConstraint [Class] | FALSE | Safety
ANGARS-59 | Quantitative | ANGARS-59 Dual Data Buses | The system shall employ dual (T), triple(O)-redundant data buses. | Inspection | ANGARS Requirement [Class] designConstraint [Class] | FALSE | Internal interfaces
ANGARS-60 | Quantitative | ANGARS-60 Boom Fail-Safe Locks | The system shall engage fail-safe mechanical locks for the refueling boom within 1 second (T), 0.5 seconds (O) of emergency condition detection. | Inspection | ANGARS Requirement [Class] designConstraint [Class] | FALSE | Safety
ANGARS-61 | Quantitative | ANGARS-61 Redundant IMUs | The system shall include ≥ 2 (T), 3 (O) redundant inertial measurement units (IMUs). | Test | ANGARS Requirement [Class] designConstraint [Class] | FALSE | ilities
ANGARS-62 | Quantitative | ANGARS-62 Mission Success Rate | The system shall achieve ≥95% (T), 98% (O) mission success rate under nominal conditions. | Analysis | ANGARS Requirement [Class] usabilityRequirement [Class] | TRUE | ilities
ANGARS-63 | Quantitative | ANGARS-63 Failure Logging | The system shall log mission failures for post-mission diagnostics with timestamps ≤ 0.5s (T), 0.1s (O) resolution. | Inspection | ANGARS Requirement [Class] usabilityRequirement [Class] | FALSE | ilities
ANGARS-64 | Quantitative | ANGARS-64 Fault Recovery Time | The system shall recover from faults and resume operations within 2 minutes (T), 1 minute (O). | Test | ANGARS Requirement [Class] usabilityRequirement [Class] | FALSE | ilities
ANGARS-65 | Quantitative | ANGARS-65 Mission Abort Limit | The system shall limit mission aborts caused by subsystem failures to ≤ 3% (T), 2% (O). | Analysis | ANGARS Requirement [Class] usabilityRequirement [Class] | FALSE | ilities
ANGARS-66 | Quantitative | ANGARS-66 Data Archival | The system shall archive mission data for ≥ 30 days (T), 45 days (O) post-operation. | Inspection | ANGARS Requirement [Class] usabilityRequirement [Class] | FALSE | ilities
ANGARS-67 | Quantitative | ANGARS-67 Post-Mission Reports | The system shall generate post-mission performance reports including key performance data upon mission completion and send this to Ground Control within 20s (T), 15s (O) from time of mission completion. Key peformance data includes and is defined as; - Fuel transferred - Duration - Alerts - Anomalies | Inspection | ANGARS Requirement [Class] usabilityRequirement [Class] | FALSE | Overall functional
ANGARS-68 | Quantitative | ANGARS-68 Status Notifications | The system shall notify operators of mission success/failure within 1 minute (T), 30 seconds (O). | Demonstration | ANGARS Requirement [Class] usabilityRequirement [Class] | FALSE | Overall functional
ANGARS-69 | Quantitative | ANGARS-69 False Abort Limit | The system shall limit false-positive mission aborts to no more than 2% (T), 1% (O). | Analysis | ANGARS Requirement [Class] usabilityRequirement [Class] | FALSE | ilities
ANGARS-70 | Quantitative | ANGARS-70 Fuel Compatibility Check | The system shall validate fuel compatibility between receiving aircraft within 3 seconds (T), 2 seconds (O) before transfer. | Test | ANGARS Requirement [Class] usabilityRequirement [Class] | FALSE | Overall functional
ANGARS-71 | Quantitative | ANGARS-71 Pump Fault Detection | The system shall detect faults in fuel pumps within 5 seconds (T), 2 seconds (O). | Test | ANGARS Requirement [Class] functionalRequirement [Class] | FALSE | ilities
ANGARS-72 | Quantitative | ANGARS-72 Predictive Pump Analysis | The system shall implement algorithms to predict pump failures using vibrational analysis and generate an alert when the calculated probability of failure within the next 50 flight hours reaches a threshold of 50% (T), 75% (O). | Test | ANGARS Requirement [Class] functionalRequirement [Class] | FALSE | ilities
ANGARS-73 | Quantitative | ANGARS-73 Fuel Temperature Monitoring | The system shall monitor fuel temperature within 2C (T), 1C (O) accuracy. | Test | ANGARS Requirement [Class] functionalRequirement [Class] | FALSE | Subsystem-specific functional/performance
ANGARS-74 | Quantitative | ANGARS-74 Hydraulic Fault Speed | The system shall identify and diagnose hydraulic system faults in ≤ 10 seconds (T), 5 seconds (O). | Analysis | ANGARS Requirement [Class] functionalRequirement [Class] | FALSE | ilities
ANGARS-75 | Quantitative | ANGARS-75 Sensor Isolation | The system shall isolate faulty sensors during diagnostics within 1s (T), 0.5s (O) of fault confirmation by Built-In-Test (BIT). | Demonstration | ANGARS Requirement [Class] functionalRequirement [Class] | FALSE | ilities
ANGARS-76 | Quantitative | ANGARS-76 Low Pressure Alert | The system shall alert operators of low fuel pressure within 1 second (T), 0.5 seconds (O) of detection. | Demonstration | ANGARS Requirement [Class] functionalRequirement [Class] | FALSE | Subsystem-specific functional/performance
ANGARS-77 | Quantitative | ANGARS-77 Log Archive | The system shall archive diagnostics logs for ≥ 1 year (T), 2 years (O). | Demonstration | ANGARS Requirement [Class] functionalRequirement [Class] | FALSE | ilities
ANGARS-78 | Binary | ANGARS-78 FAA Compliance | The system shall comply with FAA airworthiness standards as defined in the ANGARS Certification Plan. | Inspection | ANGARS Requirement [Class] designConstraint [Class] | FALSE | Safety
ANGARS-79 | Binary | ANGARS-79 MIL-STD-882E Compliance | The system shall meet or exceed MIL-STD-882E safety protocols, including hazard analysis and risk assessment. | Inspection | ANGARS Requirement [Class] designConstraint [Class] | FALSE | Safety
ANGARS-80 | Binary | ANGARS-80 NATO Cybersecurity | The system shall adhere to NATO cybersecurity standards as defined in ANGARS NATO Cyber Document. | Inspection | ANGARS Requirement [Class] designConstraint [Class] | FALSE | ilities
ANGARS-81 | Binary | ANGARS-81 EMI Compliance | The system shall pass electromagnetic interference (EMI) testing. | Inspection | ANGARS Requirement [Class] designConstraint [Class] | FALSE | ilities
ANGARS-82 | Binary | ANGARS-82 STANAG 4406 Compliance | The system shall comply with STANAG 4406 for secure messaging to all NATO platforms. | Test | ANGARS Requirement [Class] designConstraint [Class] | FALSE | External interfaces
ANGARS-83 | Binary | ANGARS-83 Penetration Testing | The system shall successfully pass all cybersecurity penetration tests with no exploitable vulnerabilities detected. | Test | ANGARS Requirement [Class] designConstraint [Class] | FALSE | ilities
ANGARS-84 | Binary | ANGARS-84 ICAO Annex 6 Compliance | The system shall meet or exceed ICAO Annex 6 safety requirements. | Test | ANGARS Requirement [Class] designConstraint [Class] | FALSE | Safety
ANGARS-85 | Binary | ANGARS-85 DO-178C Compliance | The system shall comply with DO-178C for software airworthiness. | Analysis | ANGARS Requirement [Class] designConstraint [Class] | FALSE | Safety
ANGARS-86 | Quantitative | ANGARS-86 Jamming Detection | The system shall detect jamming signals within 10 seconds (T), 8 seconds (O) and transmit alerts to ground control. | Demonstration | ANGARS Requirement [Class] performanceRequirement [Class] | FALSE | Overall functional
ANGARS-87 | Quantitative | ANGARS-87 Threat Countermeasures | The system shall employ countermeasures within 2 seconds (T), 1 second (O) of confirmed airborne threat detection. | Test | ANGARS Requirement [Class] performanceRequirement [Class] | FALSE | ilities
ANGARS-88 | Quantitative | ANGARS-88 Breach Containment | The system shall detect and contain cybersecurity breaches by automatically disconnecting impacted systems within 2s (T), 1s (O) of confirmed cybersecurity breach detection. | Demonstration | ANGARS Requirement [Class] performanceRequirement [Class] | FALSE | ilities
ANGARS-89 | Binary | ANGARS-89 GPS Spoof Detection | The system shall detect spoofed GPS signals within 6 seconds (T), 2 seconds (O). | Test | ANGARS Requirement [Class] performanceRequirement [Class] | FALSE | ilities
ANGARS-90 | Binary | ANGARS-90 Cyberattack System Disabling | The system shall disable non-critical systems during cyberattacks within 2 seconds (T), 1 second (O) to minimize impact from potentially compromised systems. | Test | ANGARS Requirement [Class] performanceRequirement [Class] | FALSE | ilities
ANGARS-91 | Quantitative | ANGARS-91 Jamming Mitigation | The system shall mitigate jamming attempts within 30 seconds (T), 15 seconds (O). | Test | ANGARS Requirement [Class] performanceRequirement [Class] | TRUE | ilities
ANGARS-92 | Quantitative | ANGARS-92 Threat Uptime | The system shall have 99% (T) 99.9% (O) uptime during threat conditions. | Analysis | ANGARS Requirement [Class] performanceRequirement [Class] | FALSE | ilities
ANGARS-93 | Quantitative | ANGARS-93 Threat Logging | The system shall log all threat responses for post-mission review with time-stamp accuracy of ±0.1 seconds (T), ±0.05 seconds (O) for post-mission review. | Inspection | ANGARS Requirement [Class] performanceRequirement [Class] | FALSE | ilities
ANGARS-94 | Quantitative | ANGARS-94 Countermeasure Updates | The system shall update countermeasure protocols via over-the-air (OTA) updates within 24 hours (T), 12 hours (O) of new threat identification | Analysis | ANGARS Requirement [Class] performanceRequirement [Class] | FALSE | ilities
ANGARS-95 | Quantitative | ANGARS-95 Threat Alert Priority | The system shall prioritize threat alerts over non-critical communications during contested operations with transmission delay not exceeding 0.5 seconds (T), 0.3 seconds (O) during contested operations. Threat alters are defined as; - EW Detection - Mission warning - Adversarial aircraft (Identify Friend Foe (IFF) non-compliant) - Imminent collision | Analysis | ANGARS Requirement [Class] performanceRequirement [Class] | FALSE | Overall functional
ANGARS-96 | Binary | ANGARS-96 Annual Autonomy Testing | The system shall meet all requirements of the autonomous mode test protocols each year. | Test | ANGARS Requirement [Class] designConstraint [Class] | FALSE | ilities
ANGARS-97 | Quantitative | ANGARS-97 Sensor Accuracy Validation | The system shall validate sensor accuracy during testing to ±1% (T), ±0.5% (O) during testing. | Test | ANGARS Requirement [Class] designConstraint [Class] | FALSE | ilities
ANGARS-98 | Binary | ANGARS-98 Sandbox Software Testing | The system shall validate all software updates in a sandbox environment before flight implementation. | Test | ANGARS Requirement [Class] designConstraint [Class] | FALSE | ilities
ANGARS-99 | Quantitative | ANGARS-99 Algorithm Test Coverage | The system shall ensure that all autonomous algorithms are thoroughly tested, achieving 98% (T), 100% (O) test coverage for autonomous algorithms against DO-178C standards and regulations. | Analysis | ANGARS Requirement [Class] designConstraint [Class] | FALSE | ilities
ANGARS-100 | Quantitative | ANGARS-100 Sensor Calibration | The system shall calibrate sensors to 0.5% (T), 0.25% (O) error margin semi-annually. | Demonstration | ANGARS Requirement [Class] designConstraint [Class] | FALSE | ilities
ANGARS-101 | Quantitative | ANGARS-101 Software Checksum | The system shall verify software integrity via checksum check pre-deployment with completion time not exceeding 10 seconds (T), 5 seconds (O). | Inspection | ANGARS Requirement [Class] designConstraint [Class] | FALSE | ilities
ANGARS-102 | Quantitative | ANGARS-102 Hardware Durability Testing | The system shall validate hardware durability over 8,000 (T) operational hours, 10,000 (O) operational hours. | Test | ANGARS Requirement [Class] designConstraint [Class] | FALSE | ilities
ANGARS-103 | Quantitative | ANGARS-103 HMI Mission Display | The system shall make available via HMI to operators at minimum at a rate of at least once every 1 second (T), 0.5 seconds (O); - real-time mission schedules - queued aircraft status (ID, priority, fuel state) - active threat alerts - overall system health status | Demonstration | ANGARS Requirement [Class] functionalRequirement [Class] | FALSE | Subsystem-specific functional/performance
ANGARS-104 | Quantitative | ANGARS-104 Manual Override Speed | The system shall allow manual override via HMI within 2.5 seconds (T), 2 seconds (O). | Demonstration | ANGARS Requirement [Class] functionalRequirement [Class] | FALSE | Subsystem-specific functional/performance
ANGARS-105 | Quantitative | ANGARS-105 Emergency Shutdown | The system shall include emergency shutdown controls allowing for system-wide emergy shutdown within 1s (T), 0.5s (O) of activation. | Test | ANGARS Requirement [Class] functionalRequirement [Class] | FALSE | Safety
ANGARS-106 | Quantitative | ANGARS-106 Tactile Alerts | The system shall provide tactile feedback for critical alerts within 0.3 seconds (T), 0.2 seconds (O) of alert generation. | Test | ANGARS Requirement [Class] functionalRequirement [Class] | FALSE | Subsystem-specific functional/performance
ANGARS-107 | Quantitative | ANGARS-107 Voice Command Support | The system shall support voice commands for operator actions with a command recognition accuracy of ≥ 90% (T), ≥ 95% (O) in a standard cockpit noise environment of TBR. | Test | ANGARS Requirement [Class] functionalRequirement [Class] | FALSE | Subsystem-specific functional/performance
ANGARS-108 | Quantitative | ANGARS-108 HMI Refresh Rate | The system shall display graphical data at 30 Hz (T), 60 Hz (O) via HMI. | Test | ANGARS Requirement [Class] functionalRequirement [Class] | FALSE | Subsystem-specific functional/performance
ANGARS-109 | Binary | ANGARS-109 Subsystem Health Display | The system shall display subsystem health using red (fault), yellow (degraded), and green (nominal) per MIL-STD-1472G. | Inspection | ANGARS Requirement [Class] functionalRequirement [Class] | FALSE | Subsystem-specific functional/performance
ANGARS-110 | Quantitative | ANGARS-110 Multilingual HMI | The system shall include the option for multilingual support for operators supporting up to 3 (T), 4 (O) additional languages. | Demonstration | ANGARS Requirement [Class] functionalRequirement [Class] | FALSE | Subsystem-specific functional/performance
ANGARS-111 | Quantitative | ANGARS-111 Operator Action Logging | The system shall log 100% of operator actions. Operator actions include but are not limited to; - button presses - commands - overrides | Inspection | ANGARS Requirement [Class] interfaceRequirement [Class] | FALSE | ilities
ANGARS-112 | Binary | ANGARS-112 Haptic Emergency Alerts | The system shall provide haptic feedback to operators for emergency alerts. | Demonstration | ANGARS Requirement [Class] interfaceRequirement [Class] | FALSE | Subsystem-specific functional/performance
ANGARS-113 | Quantitative | ANGARS-113 HMI Update Speed | The system shall update status displays every 0.5 seconds (T), 0.2 seconds (O). | Test | ANGARS Requirement [Class] interfaceRequirement [Class] | FALSE | Subsystem-specific functional/performance
ANGARS-114 | Quantitative | ANGARS-114 Ground Dashboard Integration | The system shall integrate with ground control station dashboards by providing data outputs formatted in accordance with Aircraft to Ground Command and Data ICD at a rate of at least once every 2 seconds (T), 1 second (O). | Demonstration | ANGARS Requirement [Class] interfaceRequirement [Class] | FALSE | External interfaces
ANGARS-115 | Quantitative | ANGARS-115 Critical Control Lockdown | The system shall disable non-essential controls during critical emergencies within 0.5s (T), 0.2s (O) of emergency state confirmation. | Test | ANGARS Requirement [Class] interfaceRequirement [Class] | FALSE | Safety
ANGARS-116 | Quantitative | ANGARS-116 Manual Override Instructions | The system shall provide step-by-step instructions for manual override within 10 (T), 5 (O) seconds of operator request. | Analysis | ANGARS Requirement [Class] interfaceRequirement [Class] | FALSE | Subsystem-specific functional/performance
ANGARS-117 | Binary | ANGARS-117 Refueling Queue Reprioritization | The system shall provide an interface accessible to authorized operators to manually reprioritize refueling queues. | Demonstration | ANGARS Requirement [Class] functionalRequirement [Class] | FALSE | Subsystem-specific functional/performance
ANGARS-118 | Quantitative | ANGARS-118 Component Replacement Time | The system shall support the replacement of critical components to restore operational capability within 4 hours (T), 2 hours (O). | Demonstration | ANGARS Requirement [Class] designConstraint [Class] | FALSE | ilities
ANGARS-119 | Binary | ANGARS-119 Modular Subsystems | The system shall employ modular subsystems to enable independent upgrades. Modular subsystems are defined as; - Distinct CIs - Defined, common, interfaces | Inspection | ANGARS Requirement [Class] designConstraint [Class] | FALSE | ilities
ANGARS-120 | Quantitative | ANGARS-120 Mean Repair Time | The system shall have a mean repair time (MTTR) of 2 hours (T), 1.5 hours (O). | Demonstration | ANGARS Requirement [Class] designConstraint [Class] | FALSE | ilities
ANGARS-121 | Binary | ANGARS-121 Obsolescence Management | The system shall implement a minimum of 10-year obsolescence management strategy plan which mitigates the risk of the following items; - high risk components - COTS components | Inspection | ANGARS Requirement [Class] designConstraint [Class] | FALSE | ilities
ANGARS-122 | Binary | ANGARS-122 Lifecycle Cost Estimates | Lifecycle cost estimates for sustainment shall be developed and provided for field maintenance purposes. lifecycle cost estimates include the phases of; - development - production - operations - sustainment - disposal | Analysis | ANGARS Requirement [Class] designConstraint [Class] | FALSE | ilities
ANGARS-123 | Binary | ANGARS-123 Maintenance Training | The system shall include training simulators for maintenance crews that are representative of the system. | Demonstration | ANGARS Requirement [Class] designConstraint [Class] | FALSE | ilities
ANGARS-124 | Quantitative | ANGARS-124 Repair Documentation | The system shall provide repair documentation covering 100% of the defined intermediate repair procedures | Inspection | ANGARS Requirement [Class] designConstraint [Class] | FALSE | ilities
ANGARS-125 | Binary | ANGARS-125 KC-46 Integration | The system shall integrate with existing KC-46 tankers without structural modifications. | Inspection | ANGARS Requirement [Class] functionalRequirement [Class] | TRUE | External interfaces
ANGARS-126 | Binary | ANGARS-126 Future Tanker Compatibility | The system shall support software updates to maintain compatibility with future tanker models. | Inspection | ANGARS Requirement [Class] functionalRequirement [Class] | FALSE | External interfaces
ANGARS-127 | Binary | ANGARS-127 MIL-STD-1553 Compliance | The system shall comply with MIL-STD-1553 for interfacing with tanker avionics to ensure common interfacing. | Inspection | ANGARS Requirement [Class] functionalRequirement [Class] | FALSE | External interfaces
ANGARS-128 | Quantitative | ANGARS-128 Tanker Integration Time | The system shall maintain integration times with new tanker models within 48 hours (T), 36 hours (O). | Inspection | ANGARS Requirement [Class] functionalRequirement [Class] | FALSE | ilities
ANGARS-129 | Binary | ANGARS-129 Tanker Power Compatibility | The system shall interface with tanker power supply outputs of 28VDC nominal. | Inspection | ANGARS Requirement [Class] functionalRequirement [Class] | FALSE | External interfaces
ANGARS-130 | Quantitative | ANGARS-130 Tanker Fuel Validation | The system shall validate and log tanker fuel quantities against reported values with an accuracy of +/- 2% (T), +/- 1% (O). | Test | ANGARS Requirement [Class] functionalRequirement [Class] | FALSE | External interfaces
ANGARS-131 | Quantitative | ANGARS-131 Tanker Waypoint Sync | The system shall synchronize its navigation data with tanker waypoints within 10m (T), 5m (O). | Inspection | ANGARS Requirement [Class] functionalRequirement [Class] | FALSE | External interfaces
ANGARS-132 | Binary | ANGARS-132 Tanker Navigation Interface | The system shall interface with tanker navigation systems in accordance with the Tanker to ANGARS Command and Data ICD. | Inspection | ANGARS Requirement [Class] interfaceRequirement [Class] | FALSE | External interfaces
ANGARS-133 | Quantitative | ANGARS-133 Tanker Health Reporting | The system shall send tanker health data to ground stations every 1 (T), 0.5 (O) seconds. | Analysis | ANGARS Requirement [Class] interfaceRequirement [Class] | FALSE | External interfaces
ANGARS-134 | Binary | ANGARS-134 Link 16 Compliance | The system shall comply with Link 16 messaging protocols. | Inspection | ANGARS Requirement [Class] interfaceRequirement [Class] | FALSE | External interfaces
ANGARS-135 | Quantitative | ANGARS-135 Tanker Data Bus Auto-Detection | The system shall automatically detect and configure tanker-specific data buses for ≥ 2 (T), 4 (O) distinct tanker data buses. | Inspection | ANGARS Requirement [Class] interfaceRequirement [Class] | FALSE | External interfaces
ANGARS-136 | Binary | ANGARS-136 Fuel Data Sync | The system shall synchronize fuel data with tanker fuel data logistical systems in accordance with the Aircraft to Ground Command and Data ICD. | Inspection | ANGARS Requirement [Class] interfaceRequirement [Class] | FALSE | External interfaces
ANGARS-137 | Quantitative | ANGARS-137 Tanker Comm Latency | The system shall have a communications interface latency of 5ms (T), 3ms (O) for critical commands. | Test | ANGARS Requirement [Class] interfaceRequirement [Class] | FALSE | External interfaces
ANGARS-138 | Quantitative | ANGARS-138 Tanker Integration Size/Weight | The system shall not exceed 750 kg (T), 500 kg (O) or 3 cubic meters (T), 2 cubic meters (O) in size/weight during tanker integration. | Inspection | ANGARS Requirement [Class] designConstraint [Class] | FALSE | External interfaces
ANGARS-139 | Quantitative | ANGARS-139 Fuel Transfer Rate | The system shall transfer fuel at 1,200 gallons/minute (T), 3000 gallons/minute(O). | Test | ANGARS Requirement [Class] performanceRequirement [Class] | FALSE | Overall performance
ANGARS-140 | Quantitative | ANGARS-140 Downtime Reporting Accuracy | The system shall report downtime metrics within 2% (T), 1% (O) error. | Inspection | ANGARS Requirement [Class] performanceRequirement [Class] | FALSE | ilities
ANGARS-141 | Binary | ANGARS-141 Fuel Schedule Optimization | The system shall employ an optimized fuel transfering schedule based on receiving aircraft priority. Parameters to include in optimization algorithm include; - aircraft priority - fuel state - time constraints - efficiency factors | Analysis | ANGARS Requirement [Class] performanceRequirement [Class] | FALSE | Overall functional
ANGARS-142 | Quantitative | ANGARS-142 Fuel Waste Limit | The system shall limit fuel waste to no more than 1.0% (T), 0.5% (O) of the total fuel consumed in each mission | Analysis | ANGARS Requirement [Class] performanceRequirement [Class] | FALSE | Overall performance
ANGARS-143 | Quantitative | ANGARS-143 Fuel Transfer Accuracy | The system shall ensure that actual fuel transfer volumes are within 5.0% (T), 3.0% (O) of the planned values. | Test | ANGARS Requirement [Class] performanceRequirement [Class] | FALSE | Overall performance
ANGARS-144 | Quantitative | ANGARS-144 Turbulence Minimization | The system shall implement boom control algorithms to reduce boom oscillation displacements by ≥ 30% (T), 50% when compared to uncontrolled measurements. | Test | ANGARS Requirement [Class] performanceRequirement [Class] | FALSE | Subsystem-specific functional/performance
ANGARS-145 | Binary | ANGARS-145 Fuel Quality Check | The system shall verify fuel quality before transfer. | Inspection | ANGARS Requirement [Class] performanceRequirement [Class] | FALSE | Overall functional
ANGARS-146 | Quantitative | ANGARS-146 Transfer Completion Reporting | The system shall report fuel transfer completion within 5 seconds (T), 10 seconds (O). | Demonstration | ANGARS Requirement [Class] performanceRequirement [Class] | FALSE | Overall performance
ANGARS-147 | Binary | ANGARS-147 Low-Fuel Priority | The system shall prioritize refueling for aircraft with a customizable pre-defined critical threshold before other aircraft in queue. | Analysis | ANGARS Requirement [Class] performanceRequirement [Class] | FALSE | Overall functional
ANGARS-148 | Binary | ANGARS-148 Predictive Maintenance | The system shall automatically update its maintenance schedule by analyzing performance metrics to determine if maintenance is likely required. | Demonstration | ANGARS Requirement [Class] performanceRequirement [Class] | FALSE | ilities
ANGARS-149 | Quantitative | ANGARS-149 Refueling Request Processing | The system shall receive, authenticate, and process refueling requests from ground control via satellite within 10 seconds (T), 8 seconds (O). | Test | ANGARS Requirement [Class] usabilityRequirement [Class] | FALSE | External interfaces
ANGARS-150 | Binary | ANGARS-150 Refueling Priority Logic | The system shall prioritize refueling requests based on aircraft fuel urgency, mission criticality, and operational efficiency algorithms. | Analysis | ANGARS Requirement [Class] usabilityRequirement [Class] | FALSE | Overall functional
ANGARS-151 | Quantitative | ANGARS-151 Schedule Generation Speed | The system shall generate a refueling schedule and broadcast it to queued aircraft and the ground within 30 seconds (T), 20 seconds (O) of mission assignment. | Demonstration | ANGARS Requirement [Class] usabilityRequirement [Class] | FALSE | Overall performance
ANGARS-152 | Binary | ANGARS-152 Dynamic Schedule Updates | The system shall update schedules dynamically in response to new requests or mission disruptions (e.g., threats, weather) or aircraft aborts. | Test | ANGARS Requirement [Class] usabilityRequirement [Class] | FALSE | Overall functional
ANGARS-153 | Quantitative | ANGARS-153 Post-Mission Reporting | The system shall generate and transmit post-mission reports (fuel transferred, anomalies, threats) to ground control within 5 minutes (T), 3 minutes (O) of mission completion. | Demonstration | ANGARS Requirement [Class] usabilityRequirement [Class] | FALSE | Overall performance
ANGARS-154 | Quantitative | ANGARS-154 Mission Status Updates | The system shall transmit mission status updates to ground control every 30 seconds. | Demonstration | ANGARS Requirement [Class] usabilityRequirement [Class] | FALSE | Overall performance
ANGARS-155 | Quantitative | ANGARS-155 System Integration Effort | The system shall require no more than 100 (T), 80 (O) integration man-hours per subsystem interface as measured during system integration testing. | Analysis | ANGARS Requirement [Class] usabilityRequirement [Class] | FALSE | ilities
ANGARS-156 | Quantitative | ANGARS-156 Subsystem TRL | Each subsystem shall achieve a Technology Readiness Level (TRL) of 6 (T), 8 (O) prior to integration. | Analysis | ANGARS Requirement [Class] usabilityRequirement [Class] | FALSE | ilities
ANGARS-157 | Quantitative | ANGARS-157 Subsystem Backup Activation Time | The system shall activate backup subsystems within 2 seconds (T), 1 second (O) of primary subsystem failure. | Analysis | ANGARS Requirement [Class] usabilityRequirement [Class] | FALSE | ilities
ANGARS-158 | Quantitative | ANGARS-158 Backup sensing and navigation | The system shall have one (T), three (O) distinct navigation system redundancy modalities. | Analysis | ANGARS Requirement [Class] functionalRequirement [Class] | FALSE | ilities
ANGARS-159 | Quantitative | ANGARS-159 Antijam resistance | The system shall maintain functionality through 55 dBm (T), 65 dBm (O) jamming attempts. | Test | ANGARS Requirement [Class] performanceRequirement [Class] | FALSE | ilities
ANGARS-160 | Quantitative | ANGARS-160 Sensor Fusion Switch Time | The system shall automatically switch between active sensor inputs (radar, LIDAR, and M-code GPS) within 1.5 seconds (T), 1.0 second (O) upon detecting sensor performance degradation. | Test | ANGARS Requirement [Class] performanceRequirement [Class] | FALSE | ilities
ANGARS-161 | Quantitative | ANGARS-161 Flight Control Synchronization | The system shall ensure that the triple-redundant flight control modules synchronize command execution within 100 ms (T), 50 ms (O) of each other. | Test | ANGARS Requirement [Class] performanceRequirement [Class] | FALSE | Internal interfaces
ANGARS-162 | Quantitative | ANGARS-162 Antenna Redundancy Failover Time | The system shall detect a primary antenna degredation and switch to the secondary antenna within 500 ms (T), 300 ms (O) of failure detection. | Test | ANGARS Requirement [Class] performanceRequirement [Class] | FALSE | ilities
ANGARS-163 | Quantitative | ANGARS-163 Fuel Pump Redundancy Activation Time | The system shall activate a redundant fuel pump and maintain continuous fuel transfer within 3 seconds (T), 2 seconds (O) after detecting a primary pump fault. | Test | ANGARS Requirement [Class] performanceRequirement [Class] | FALSE | ilities
ANGARS-164 | Quantitative | ANGARS-164 Power Subsystem Failover Time | The system shall detect a primary power failure and switch to backup UPS and distribution within 2 seconds (T), 1 second (O). | Test | ANGARS Requirement [Class] performanceRequirement [Class] | FALSE | ilities
ANGARS-165 | Quantitative | ANGARS-165 Processing Data Fusion Latency | The system shall fuse and process sensor data from the AGNS subsystem and update system status within 500 ms (T), 300 ms (O) under nominal operational conditions. | Test | ANGARS Requirement [Class] performanceRequirement [Class] | FALSE | Internal interfaces
ASPEC-001 | Quantitative | ASPEC-001 System MTBCF | The system shall achieve a Mean Time Between Critical Failures (MTBCF) of ≥ 500 (T), 750 (O) flight hours. Critical Failure is defined as mission abort or safety impact | Test | ANGARS Requirement [Class] performanceRequirement [Class] | FALSE | ilities
ASPEC-002 | Quantitative | ASPEC-002 System Operational Availability | The system shall achieve an Operational Availability (Ao) of ≥ 99.0% (T), 99.5% (O) during scheduled mission periods. Ao is calculated as Uptime / (Uptime + Downtime). | Analysis | ANGARS Requirement [Class] performanceRequirement [Class] | FALSE | ilities
ASPEC-003 | Quantitative | ASPEC-003 AGNS Subsystem MTBCF | The AGNS subsystem shall demonstrate an MTBCF of ≥ 1000 (T), 1500 (O) flight hours. Critical Failure is defined as mission abort or safety impact | Test | ANGARS Requirement [Class] performanceRequirement [Class] | FALSE | ilities
ASPEC-004 | Quantitative | ASPEC-004 Subsystem MTTR | The Mean Time To Repair (MTTR) for any subsytem shall be ≤ 2.0 (T), 1.5 (O) hours. | Demonstration | ANGARS Requirement [Class] performanceRequirement [Class] | FALSE | ilities
ASPEC-005 | Quantitative | ASPEC-005 BIT Fault Isolation | The ANGARS system Built-In-Test (BIT) shall detect ≥ 98% of critical failures and isolate ≥ 90% (T), 95% (O) of detected critical failures to a single subsystem. | Test | ANGARS Requirement [Class] performanceRequirement [Class] | FALSE | ilities
ASPEC-006 | Quantitative | ASPEC-006 Emergency Fuel Cutoff Time | The system shall activate the emergency fuel transfer cutoff sequence within ≤ 0.2s (T), 0.1s (O) of receiving a cutoff command or detecting a critical anomaly. | Test | ANGARS Requirement [Class] functionalRequirement [Class] | FALSE | Safety
ASPEC-007 | Binary | ASPEC-007 Safety Program Compliance | The system safety program shall be conducted in accordance with MIL-STD-882E, including hazard analysis and risk assessment. | Analysis | ANGARS Requirement [Class] designConstraint [Class] | FALSE | Safety
ASPEC-008 | Binary | ASPEC-008 Sensor Conflict Safety Logic | The system shall prioritize maintaining safe separation based on the in the event of conflicting sensor data regarding collision detection. | Test | ANGARS Requirement [Class] functionalRequirement [Class] | FALSE | Safety
ASPEC-009 | Quantitative | ASPEC-009 HMI Display Contrast Ratio | All text and critical symbology displayed on the Operator HMI panel shall maintain a minimum contrast ratio of 7:1 (T), 10:1 (O) under ambient lighting from 100 to 1000 lux. | Test | ANGARS Requirement [Class] interfaceRequirement [Class] | FALSE | Subsystem-specific functional/performance
ASPEC-010 | Quantitative | ASPEC-010 Manual Control Latency | The system shall have no more than ≤ .25s (T), .2s (O) between the time an operator inputs for manual boom control to result in corresponding boom actuator response. | Test | ANGARS Requirement [Class] interfaceRequirement [Class] | FALSE | Subsystem-specific functional/performance
ASPEC-011 | Quantitative | ASPEC-011 Mission Reliability | The system shall achieve a mission reliability of ≥ 98% (T), 99.5% (O) for a standard 10-hour refueling mission profile. | Analysis | ANGARS Requirement [Class] performanceRequirement [Class] | FALSE | ilities
ASPEC-012 | Quantitative | ASPEC-012 Failure Isolation Time | The system shall isolate detected critical failures impacting safety or mission success to a single subsystem within 5 minutes (T), 2 minutes (O) of BIT completion. | Test | ANGARS Requirement [Class] performanceRequirement [Class] | FALSE | ilities
ASPEC-013 | Quantitative | ASPEC-013 Maintenance Alerts | The system shall track the operational hours/cycles for 100% of the limited-life components and generate maintenance alerts when their predefined thresholds are reached. | Test | ANGARS Requirement [Class] functionalRequirement [Class] | FALSE | ilities
ASPEC-014 | Quantitative | ASPEC-014 HMI Point Size | The system shall ensure critical warning and caution alert text displayed on the HMI uses a minimum font size of 18 points (T), 20 points (O). | Demonstration | ANGARS Requirement [Class] interfaceRequirement [Class] | FALSE | Subsystem-specific functional/performance
ASPEC-015 | Quantitative | ASPEC-015 HMI Feedback | The system shall ensure its HMI provides clear, unambiguous feedback to the operator indicating the reason for an invalid command or data entry rejection within 1 second (T), 0.5 seconds (O). | Test | ANGARS Requirement [Class] interfaceRequirement [Class] | FALSE | Subsystem-specific functional/performance
ASPEC-016 | Quantitative | ASPEC-016 Data Bus Loading | The system shall ensure loading on critical internal data buses does not exceed 70% (T), 60% (O) of the maximum rated bus capacity during simulated peak operational scenarios. | Test | ANGARS Requirement [Class] performanceRequirement [Class] | FALSE | Internal interfaces
ASPEC-017 | Quantitative | ASPEC-017 Time Sync Accuracy | The system shall maintain time synchronization across critical command, data, and timing subsystems (AGNS, C&C, Processing, Comms) with an accuracy of ± 1 millisecond (ms) (T), ± 0.1 millisecond (ms) (O) relative to actual time. | Test | ANGARS Requirement [Class] performanceRequirement [Class] | FALSE | Internal interfaces
ASPEC-018 | Quantitative | ASPEC-018 End-to-End C&C Latency | The system shall ensure end-to-end data latency for critical fused sensor data from AGNS subsystem output to the C&C subsystem input does not exceed 20 ms (T), 10 ms (O). | Test | ANGARS Requirement [Class] performanceRequirement [Class] | FALSE | Internal interfaces
ASPEC-019 | Quantitative | ASPEC-019 C&C to Fuel Transfer System Latency | The system shall ensure the command latency from C&C subsystem output to Fuel Transfer Boom Actuator response is ≤ 150 ms (T), 100 ms (O). | Test | ANGARS Requirement [Class] performanceRequirement [Class] | FALSE | Internal interfaces
ASPEC-020 | Quantitative | ASPEC-020 Internal Ethernet BER | The system shall ensure the Bit Error Rate (BER) on the primary internal Ethernet data bus does not exceed 10⁻⁹ (T), 10⁻¹² (O) under nominal conditions. | Test | ANGARS Requirement [Class] performanceRequirement [Class] | FALSE | Internal interfaces
ASPEC-021 | Quantitative | ASPEC-021 C&C Loading | The system shall ensure the C&C subsystem processor utilization does not exceed 80% (T), 70% (O) during simulated peak operational workload scenarios. | Test | ANGARS Requirement [Class] performanceRequirement [Class] | FALSE | Subsystem-specific functional/performance
ASPEC-022 | Quantitative | ASPEC-022 A2G and SATCOM BER | The system shall ensure the primary communication link (Air-to-Ground or SATCOM) achieves a Bit Error Rate (BER) of ≤ 10⁻⁶ (T), 10⁻⁷ (O) under nominal conditions. | Test | ANGARS Requirement [Class] performanceRequirement [Class] | FALSE | External interfaces
ASPEC-023 | Quantitative | ASPEC-023 Voltage Regulation | The system shall ensure the main 28VDC power bus provided by the Power Subsystem maintains voltage regulation within ± 3% (T), 2% (O) of nominal. | Test | ANGARS Requirement [Class] performanceRequirement [Class] | FALSE | Subsystem-specific functional/performance
ASPEC-024 | Quantitative | ASPEC-024 Non-Critical HMI Response | The system shall provide HMI response to operator inputs within 500 ms (T), 250 ms (O) for non-critical functions. | Test | ANGARS Requirement [Class] interfaceRequirement [Class] | FALSE | Subsystem-specific functional/performance

## Sheet5
ID | Category | KPP | Requirement Text | Type | Value (T / O) | Verification | Allocation
ASPEC-011 | -ilities (Rel) | No | The system shall achieve a mission reliability of ≥ 98% (T), 99.5% (O) for a standard 10-hour refueling mission profile. | Quantitative | ≥ 0.98 / ≥ 0.995 | A | System | N7
ASPEC-012 | -ilities (Maint) | No | The system's shall isolate detected critical failures classified as impacting safety or mission success to a single subsystem within 5 minutes (T), 2 minutes (O) of BIT completion. | Quantitative | ≤ 5 min / ≤ 2 min | T, D | System | N11
ASPEC-013 | -ilities (Log) | No | The system shall track the operational hours/cycles for 100% of the limited-life components and generate maintenance alerts when their predefined thresholds are reached. | Quantitative | 100% | I, T | Processing, Fuel T | N13
ASPEC-014 | HSI | No | The system shall ensure critical warning and caution alert text displayed on the primary Human-Machine Interface (HMI) uses a minimum font size equivalent to 18 points (T) / 20 points (O). |  | ≥ 18pt / ≥ 20pt | I, D | C&C | N12
ASPEC-015 | HSI | No | The system shall ensure its Human-Machine Interface (HMI) provides clear, unambiguous feedback to the operator indicating the reason for an invalid command or data entry rejection within 1 second (T) / 0.5 seconds (O). |  | ≤ 1s / ≤ 0.5s | T, D | C&C | N12
ASPEC-016 | Interface | No | The system shall ensure loading on critical internal data buses does not exceed 70% (T), 60% (O) of the maximum rated bus capacity during simulated peak operational scenarios. |  | ≤ 70% / ≤ 60% | T, A | System | N15
ASPEC-017 | Interface | No | The system shall maintain time synchronization across critical subsystems (AGNS, C&C, Processing, Comms) with an accuracy of ± 1 millisecond (ms) (T), ± 0.1 millisecond (ms) (O) relative to actual time. |  | ± 1ms / ± 0.1ms | T | System | N15

## Sheet6
ANGARS-1 | Binary | The system shall execute autonomous refueling via onboard sensors without human assistance. | Demonstration | N1 Autonomous Refueling | ANGARS-1 Autonomous Refueling | FALSE
ANGARS-2 | Quantitative | The system shall complete refueling within 10 minutes (T), 8 minutes (O) of handshake (alignment) with receiving aircraft. | Test | N1 Autonomous Refueling | ANGARS-2 Refueling Time | TRUE
ANGARS-3 | Quantitative | The system shall abort refueling within 0.5s (T), 0.2s (O) if the receiving aircraft proximity exits established safe bounds. | Test | N1 Autonomous Refueling | ANGARS-3 Proximity Safety Abort | FALSE
ANGARS-4 | Quantitative | The system shall verify and validate receiving aircraft identity within 5s (T), 3s (O) before beginning fuel transfer. | Demonstration | N1 Autonomous Refueling | ANGARS-4 Aircraft ID Verification | FALSE
ANGARS-5 | Binary | The system shall maintain a stable connection with the receiving aircraft during turbulence. | Test | N1 Autonomous Refueling | ANGARS-5 Turbulence Stability | FALSE
ANGARS-6 | Quantitative | The system shall align the refueling probe within 0.5m (T), 0.25m (O) of the receiving aircrafts fueling port. | Test | N1 Autonomous Refueling | ANGARS-6 Probe Alignment Accuracy | FALSE
ANGARS-7 | Quantitative | The system shall detect fuel leaks ≥ 0.1 gal/min (T), ≥ 0.05 gal/min (O) off nominal expectations and cease fuel transfers within 2s (T), 1s (O) of detection. | Test | N1 Autonomous Refueling | ANGARS-7 Fuel Leak Detection | FALSE
ANGARS-8 | Quantitative | The system shall adjust refueling speed within a range of +/- 20% (T), +/- 30% (O) from nominal based on receiving aircraft stability. | Analysis | N1 Autonomous Refueling | ANGARS-8 Adaptive Fuel Speed | FALSE
ANGARS-9 | Quantitative | The system shall fully retract the refueling probe within 10s (T), 7s (O) of refueling completing. | Demonstration | N1 Autonomous Refueling | ANGARS-9 Probe Retraction | FALSE
ANGARS-10 | Binary | The system shall employ refueling procedures for both manned and unmanned aircraft as defined in the system's configuration manual. | Test | N1 Autonomous Refueling N2 Multi-Platform Compatibility | ANGARS-10 Multi-Platform Refueling | FALSE
ANGARS-11 | Quantitative | The system shall support refueling for autonomous aircraft with wingspans of 5m-15m (T), 5m-18m (O). | Test | N2 Multi-Platform Compatibility | ANGARS-11 Wingspan Compatibility | FALSE
ANGARS-12 | Quantitative | The system shall adjust fuel flow rate the fuel flow rate by +/- 15% (T), +/- 25% (O) from the nominal rate based on receiving aircraft type and properties. | Demonstration | N2 Multi-Platform Compatibility | ANGARS-12 Fuel Flow Adaptation | FALSE
ANGARS-13 | Quantitative | The system shall support ≥ 3 (T), 4 (O) fuel types (eg. Jet A, Jet A-1, Jet B, etc.). | Inspection | N2 Multi-Platform Compatibility | ANGARS-13 Multi-Fuel Support | FALSE
ANGARS-14 | Binary | The system shall verify receiving aircraft fuel capacity before transfer. | Demonstration | N2 Multi-Platform Compatibility | ANGARS-14 Fuel Capacity Check | FALSE
ANGARS-15 | Binary | The system shall automatically adjust the boom length to compensate for altitude differences in receiving aircraft. | Demonstration | N2 Multi-Platform Compatibility | ANGARS-15 Altitude Boom Adjustment | FALSE
ANGARS-16 | Quantitative | The system shall automatically calibrate and adapt to account for variations in fuel port configurations on receiving aircraft within a positional range of +/- 10cm (T), +/- 5cm (O) relative to nominal. | Analysis | N2 Multi-Platform Compatibility | ANGARS-16 Fuel Port Adaptation | FALSE
ANGARS-17 | Quantitative | The system shall automatically adjust its altitude based on receiving aircraft type within 60 seconds (T), 45 seconds (O) of receiving aircraft mission information. | Analysis | N2 Multi-Platform Compatibility | ANGARS-17 Altitude by Aircraft Type | FALSE
ANGARS-18 | Quantitative | The system shall support refueling at altitudes up to 35,000 feet (T), 40,000 feet (O) above mean sea level. | Test | N2 Multi-Platform Compatibility | ANGARS-18 High-Altitude Refueling | FALSE
ANGARS-19 | Binary | The system shall operate in GPS-denied environments by automatically switching to alternate navigation methods. | Test | N3 Contested Environment Operation | ANGARS-19 GPS-Denied Navigation | FALSE
ANGARS-20 | Binary | The system shall maintain functionality during electronic warfare conditions up to the jamming levels specified in ANGARS-159. | Analysis | N3 Contested Environment Operation | ANGARS-20 Electronic Warfare Operation | FALSE
ANGARS-21 | Quantitative | The system shall operate without degredation in operational capability in adverse weather conditions. Adverse weather conditions are defined as; - Rain up to 10mm/hr (T), 15mm/hr (O) - Fog with visibility down to 500m (T), 300m (O) - Crosswinds up to 25 kts (T), 30 kts (O) | Demonstration | N3 Contested Environment Operation | ANGARS-21 Adverse Weather Operation | FALSE
ANGARS-22 | Quantitative | The system shall automatically switch to and utilize inertial navigation when GPS is not available (GPS denial, outages) within 0.5s (T), 0.25s (O) of GPS outage. | Demonstration | N3 Contested Environment Operation | ANGARS-22 Inertial Navigation | FALSE
ANGARS-23 | Binary | The system shall utilize non-GPS sensors (LIDAR, RADAR, optical) for positioning and docking when GPS accuracy may be degraded. | Test | N3 Contested Environment Operation | ANGARS-23 Low-Visibility Sensors | FALSE
ANGARS-24 | Quantitative | The system shall automatically prioritize mission-critical tasks over non-critical tasks during contested operations such that operational tasking can be executed within ≤ 100ms (T), ≤ 50ms (O) latency. | Analysis | N3 Contested Environment Operation | ANGARS-24 Mission Task Prioritization | FALSE
ANGARS-25 | Binary | The system shall employ terrain-based when operating in GPS-denied environments. | Demonstration | N3 Contested Environment Operation | ANGARS-25 Terrain Navigation | FALSE
ANGARS-26 | Quantitative | The system shall operate in temperature ranges of -35C to +50C (T), -40C to +55C (O). | Demonstration | N3 Contested Environment Operation | ANGARS-26 Extreme Temperature Range | FALSE
ANGARS-27 | Quantitative | The system shall maintain positional accuracy of ≤ 5m (T), 4m (O) in contested environments. | Test | N3 Contested Environment Operation | ANGARS-27 Contested Positioning Accuracy | TRUE
ANGARS-28 | Binary | The system shall automatically calculate and execute flight paths around active and known threat zones in accordance with received mission tasking. | Analysis | N3 Contested Environment Operation | ANGARS-28 Threat Zone Avoidance | FALSE
ANGARS-29 | Binary | The system shall reroute mission data through relay satellites if direct ground links are jammed. | Test | N3 Contested Environment Operation | ANGARS-29 Satellite Relay | FALSE
ANGARS-30 | Binary | The system shall authenticate all receiving aircraft before data exchange. | Test | N4 Secure Communication | ANGARS-30 Pre-Comm Authentication | FALSE
ANGARS-31 | Quantitative | The system shall maintain ≤ 15ms (T), 10ms (O) latency in command transmission. | Test | N4 Secure Communication | ANGARS-31 Low-Latency Commands | TRUE
ANGARS-32 | Binary | The system shall employ frequency-hopping techniques to counter jamming attempts. | Test | N4 Secure Communication | ANGARS-32 Anti-Jamming Hopping | FALSE
ANGARS-33 | Quantitative | The system shall sustain communication uptime of ≥ 99.8% (T), 99.9% (O) between receiving aircraft. | Analysis | N4 Secure Communication | ANGARS-33 Communication Uptime | FALSE
ANGARS-34 | Quantitative | The system shall have data packet loss of ≤ 0.2% (T), 0.1% (O). | Test | N4 Secure Communication | ANGARS-34 Data Loss Limit | FALSE
ANGARS-35 | Binary | The system shall terminate unauthenticated connections. | Test | N4 Secure Communication | ANGARS-35 Unauthorized Connection Termination | FALSE
ANGARS-36 | Quantitative | The system shall employ RF signature masking techniques and reduce radar and communication RF emission by ≥ 15 dB (T), ≥ 20 dB (O) during covert operations. | Test | N4 Secure Communication | ANGARS-36 RF Masking | FALSE
ANGARS-37 | Binary | The system shall validate digital certificates for all receiving aircrafts. | Test | N4 Secure Communication | ANGARS-37 Certificate Validation | FALSE
ANGARS-38 | Quantitative | The system shall achieve ≥ 98% (T), 99% (O) message integrity during jamming. | Test | N4 Secure Communication | ANGARS-38 Message Integrity During Jamming | FALSE
ANGARS-39 | Quantitative | The system shall implement a zero-trust network architecture, verifying all access requests regardless of origin, demonstrating compliance with 100% of the core Zero Trust Architecture principles as defined in DoD TBR. | Test | N4 Secure Communication | ANGARS-39 Zero-Trust Network | FALSE
ANGARS-40 | Quantitative | The system shall re-establish encrypted communication within 5 seconds (T), 4 seconds (O) of signal loss. | Test | N4 Secure Communication | ANGARS-40 Encryption Recovery | FALSE
ANGARS-41 | Binary | The system shall erase sensitive data and notify ground control if tampering is detected. | Demonstration | N4 Secure Communication | ANGARS-41 Tampered Data Erase | FALSE
ANGARS-42 | Binary | The system shall use quantum-resistant encryption algorithms. | Inspection | N4 Secure Communication | ANGARS-42 Quantum Encryption | FALSE
ANGARS-43 | Binary | The system shall encrypt all communications using AES-256 encryption protocol. | Inspection | N3 Contested Environment Operation N4 Secure Communication N10 Threat Detection & Response | ANGARS-43 AES-256 Encryption | TRUE
ANGARS-44 | Quantitative | The system shall detect obstacles within 500m (T), 750m (O) with 99% accuracy. | Test | N5 Collision Avoidance | ANGARS-44 Obstacle Detection Range | TRUE
ANGARS-45 | Quantitative | Upon detection of a collision risk exceeding the defined threshold, the system shall initiate an avoidance maneuver within 1s (T), 0.5s (O). | Analysis | N5 Collision Avoidance | ANGARS-45 Collision Rerouting | FALSE
ANGARS-46 | Quantitative | The system shall maintain ≥ 100m (T), 150m (O) separation from non-receiving aircraft. | Test | N5 Collision Avoidance | ANGARS-46 Aircraft Separation | FALSE
ANGARS-47 | Quantitative | The system shall update collision risk assessments every 0.5 seconds. | Test | N5 Collision Avoidance | ANGARS-47 Collision Update Frequency | FALSE
ANGARS-48 | Binary | The system's decision logic mechanisms shall prioritize collision avoidance over mission timelines. | Analysis | N5 Collision Avoidance | ANGARS-48 Collision Avoidance Priority | FALSE
ANGARS-49 | Quantitative | The system shall detect birds/foreign objects ≥ 10cm (T), 7cm (O) wide. | Test | N5 Collision Avoidance | ANGARS-49 Foreign Object Detection | FALSE
ANGARS-50 | Quantitative | The system shall limit false collision alerts to no more than two (T) one (O) per mission. | Analysis | N5 Collision Avoidance | ANGARS-50 False Alert Limit | FALSE
ANGARS-51 | Quantitative | The system shall employ predictive algorithms for obstacle trajectories and avoidance capable of estimating detected obstacle trajectories ≥ 5s (T), 7s into the future. | Analysis | N5 Collision Avoidance | ANGARS-51 Predictive Obstacles Algorithms | FALSE
ANGARS-52 | Binary | The system shall avoid terrain obstacles located below 500m (T), 750m (O) above ground level (AGL) | Test | N5 Collision Avoidance | ANGARS-52 Terrain Avoidance | FALSE
ANGARS-53 | Quantitative | The system shall have on average, a collision expectancy of no more than once every 1,000,000 mission hours (T) 1,500,000 (O) mission hours. | Analysis | N5 Collision Avoidance | ANGARS-53 Collision Expectancy | TRUE
ANGARS-54 | Binary | The system shall have redundant fuel pumps. | Inspection | N6 Redundant Fail-Safe Systems | ANGARS-54 Redundant Pumps | FALSE
ANGARS-55 | Binary | The system shall default to safe mode during power loss. | Test | N6 Redundant Fail-Safe Systems | ANGARS-55 Power Loss Safe Mode | FALSE
ANGARS-56 | Binary | The system shall employ triple-redundant flight control systems. | Inspection | N6 Redundant Fail-Safe Systems | ANGARS-56 Triple Redundancy | TRUE
ANGARS-57 | Binary | The system shall have backup power for critical subsystems. | Test | N6 Redundant Fail-Safe Systems | ANGARS-57 Backup Power | FALSE
ANGARS-58 | Binary | The system shall automatically detect and isolate hydraulic failures to ensure faulting does not propegate throughout the rest of the system. | Demonstration | N6 Redundant Fail-Safe Systems | ANGARS-58 Hydraulic Isolation | FALSE
ANGARS-59 | Binary | The system shall employ dual-redundant data buses. | Inspection | N6 Redundant Fail-Safe Systems | ANGARS-59 Dual Data Buses | FALSE
ANGARS-60 | Binary | The system shall include fail-safe mechanical locks for the refueling boom. | Inspection | N6 Redundant Fail-Safe Systems | ANGARS-60 Boom Fail-Safe Locks | FALSE
ANGARS-61 | Binary | The system shall include redundant inertial measurement units (IMUs). | Test | N6 Redundant Fail-Safe Systems | ANGARS-61 Redundant IMUs | FALSE
ANGARS-62 | Quantitative | The system shall achieve ≥95% (T), 98% (O) mission success rate under nominal conditions. | Analysis | N7 Mission Reliability | ANGARS-62 Mission Success Rate | TRUE
ANGARS-63 | Quantitative | The system shall log mission failures for post-mission diagnostics with timestamps ≤ 0.5s (T), 0.1s (O) resolution. | Inspection | N7 Mission Reliability | ANGARS-63 Failure Logging | FALSE
ANGARS-64 | Quantitative | The system shall recover from faults and resume operations within 2 minutes (T), 1 minute (O). | Test | N7 Mission Reliability | ANGARS-64 Fault Recovery Time | FALSE
ANGARS-65 | Quantitative | The system shall limit mission aborts caused by subsystem failures to ≤ 3% (T), 2% (O). | Analysis | N7 Mission Reliability | ANGARS-65 Mission Abort Limit | FALSE
ANGARS-66 | Binary | The system shall archive mission data for ≥ 30 days (T), 45 days post-operation. | Inspection | N7 Mission Reliability | ANGARS-66 Data Archival | FALSE
ANGARS-67 | Binary | The system shall generate post-mission performance reports including key performance data upon mission completion. Key peformance data includes and is defined as; - Fuel transferred - Duration - Alerts - Anomalies | Inspection | N7 Mission Reliability | ANGARS-67 Post-Mission Reports | FALSE
ANGARS-68 | Binary | The system shall notify operators of mission success/failure within 1 minute (T), 30 seconds (O). | Demonstration | N7 Mission Reliability | ANGARS-68 Status Notifications | FALSE
ANGARS-69 | Quantitative | The system shall limit false-positive mission aborts to no more than 2% (T), 1% (O). | Analysis | N7 Mission Reliability | ANGARS-69 False Abort Limit | FALSE
ANGARS-70 | Binary | The system shall validate fuel compatibility between receiving aircraft before transfer. | Test | N7 Mission Reliability | ANGARS-70 Fuel Compatibility Check | FALSE
ANGARS-71 | Quantitative | The system shall detect faults in fuel pumps within 5 seconds (T), 2 seconds (O). | Test | N8 Health Monitoring & Diagnostics | ANGARS-71 Pump Fault Detection | FALSE
ANGARS-72 | Qualitative | The system shall implement algorithms to predict pump failures using vibrational analysis and generate an alert when the calculated probability of failure within the next 50 flight hours reaches a threshold of 50% (T), 75% (O). | Test | N8 Health Monitoring & Diagnostics | ANGARS-72 Predictive Pump Analysis | FALSE
ANGARS-73 | Quantitative | The system shall monitor fuel temperature within 2C (T), 1C (O) accuracy. | Test | N8 Health Monitoring & Diagnostics | ANGARS-73 Fuel Temperature Monitoring | FALSE
ANGARS-74 | Quantitative | The system shall identify and diagnose hydraulic system faults in ≤ 10 seconds (T), 5 seconds (O). | Analysis | N8 Health Monitoring & Diagnostics | ANGARS-74 Hydraulic Fault Speed | FALSE
ANGARS-75 | Quantitative | The system shall isolate faulty sensors during diagnostics within 1s (T), 0.5s (O) of fault confirmation by Built-In-Test (BIT). | Demonstration | N8 Health Monitoring & Diagnostics | ANGARS-75 Sensor Isolation | FALSE
ANGARS-76 | Binary | The system shall alert operators of low fuel pressure. | Demonstration | N8 Health Monitoring & Diagnostics | ANGARS-76 Low Pressure Alert | FALSE
ANGARS-77 | Quantitative | The system shall archive diagnostics logs for ≥ 1 year (T), 2 years (O). | Demonstration | N8 Health Monitoring & Diagnostics | ANGARS-77 Log Archive | FALSE
ANGARS-78 | Qualitative | The system shall comply with FAA airworthiness standards. | Inspection | N9 Regulatory Compliance | ANGARS-78 FAA Compliance | FALSE
ANGARS-79 | Binary | The system shall meet or exceed MIL-STD-882E safety protocols, including hazard analysis and risk assessment. | Inspection | N9 Regulatory Compliance | ANGARS-79 MIL-STD-882E Compliance | FALSE
ANGARS-80 | Qualitative | The system shall adhere to NATO cybersecurity standards. | Inspection | N9 Regulatory Compliance | ANGARS-80 NATO Cybersecurity | FALSE
ANGARS-81 | Binary | The system shall pass electromagnetic interference (EMI) testing. | Inspection | N9 Regulatory Compliance | ANGARS-81 EMI Compliance | FALSE
ANGARS-82 | Binary | The system shall comply with STANAG 4406 for secure messaging to all NATO platforms. | Test | N9 Regulatory Compliance | ANGARS-82 STANAG 4406 Compliance | FALSE
ANGARS-83 | Binary | The system shall successfully pass all cybersecurity penetration tests with no exploitable vulnerabilities detected. | Test | N9 Regulatory Compliance | ANGARS-83 Penetration Testing | FALSE
ANGARS-84 | Binary | The system shall meet or exceed ICAO Annex 6 safety requirements. | Test | N9 Regulatory Compliance | ANGARS-84 ICAO Annex 6 Compliance | FALSE
ANGARS-85 | Binary | The system shall comply with DO-178C for software airworthiness. | Analysis | N9 Regulatory Compliance | ANGARS-85 DO-178C Compliance | FALSE
ANGARS-86 | Quantitative | The system shall detect jamming signals within 10 seconds (T), 8 seconds (O) and transmit alerts to ground control. | Demonstration | N10 Threat Detection & Response | ANGARS-86 Jamming Detection | FALSE
ANGARS-87 | Binary | The system shall employ countermeasures in the event of airborne threats. | Test | N10 Threat Detection & Response | ANGARS-87 Threat Countermeasures | FALSE
ANGARS-88 | Quantitative | The system shall detect and contain cybersecurity breaches by automatically disconnecting impacted systems within 2s (T), 1s (O) of confirmed cybersecurity breach detection. | Demonstration | N10 Threat Detection & Response | ANGARS-88 Breach Containment | FALSE
ANGARS-89 | Binary | The system shall detect spoofed GPS signals within 6 seconds (T), 2 seconds (O). | Test | N10 Threat Detection & Response | ANGARS-89 GPS Spoof Detection | FALSE
ANGARS-90 | Binary | The system shall disable non-critical systems during cyberattacks to minimize impact from potentially compromised systems. | Test | N10 Threat Detection & Response | ANGARS-90 Cyberattack System Disabling | FALSE
ANGARS-91 | Quantitative | The system shall mitigate jamming attempts within 30 seconds (T), 15 seconds (O). | Test | N10 Threat Detection & Response | ANGARS-91 Jamming Mitigation | TRUE
ANGARS-92 | Quantitative | The system shall have 99% (T) 99.9% (O) uptime during threat conditions. | Analysis | N10 Threat Detection & Response | ANGARS-92 Threat Uptime | FALSE
ANGARS-93 | Binary | The system shall log all threat responses for post-mission review. | Inspection | N10 Threat Detection & Response | ANGARS-93 Threat Logging | FALSE
ANGARS-94 | Quantitative | The system shall update countermeasure protocols via over-the-air (OTA) updates within 24 hours (T), 12 hours (O) of new threat identification | Analysis | N10 Threat Detection & Response | ANGARS-94 Countermeasure Updates | FALSE
ANGARS-95 | Binary | The system shall prioritize threat alerts over non-critical communications during contested operations. Threat alters are defined as; - EW Detection - Mission warning - Adversarial aircraft (Identify Friend Foe (IFF) non-compliant) - Imminent collision | Analysis | N10 Threat Detection & Response | ANGARS-95 Threat Alert Priority | FALSE
ANGARS-96 | Binary | The system shall meet all requirements of the autonomous mode test protocols each year. | Test | N11 Testability & Verification | ANGARS-96 Annual Autonomy Testing | FALSE
ANGARS-97 | Quantitative | The system shall validate sensor accuracy during testing to ±1% (T), ±0.5% (O) during testing. | Test | N11 Testability & Verification | ANGARS-97 Sensor Accuracy Validation | FALSE
ANGARS-98 | Binary | The system shall validate all software updates in a sandbox environment before flight implementation. | Test | N11 Testability & Verification | ANGARS-98 Sandbox Software Testing | FALSE
ANGARS-99 | Quantitative | The system shall ensure that all autonomous algorithms are thoroughly tested, achieving 98% (T), 100% (O) test coverage for autonomous algorithms against DO-178C standards and regulations. | Analysis | N11 Testability & Verification | ANGARS-99 Algorithm Test Coverage | FALSE
ANGARS-100 | Quantitative | The system shall calibrate sensors to 0.5% (T), 0.25% (O) error margin semi-annually. | Demonstration | N11 Testability & Verification | ANGARS-100 Sensor Calibration | FALSE
ANGARS-101 | Binary | The system shall verify software integrity via checksum check pre-deployment. | Inspection | N11 Testability & Verification | ANGARS-101 Software Checksum | FALSE
ANGARS-102 | Quantitative | The system shall validate hardware durability over 8,000 (T) operational hours, 10,000 (O) operational hours. | Test | N11 Testability & Verification | ANGARS-102 Hardware Durability Testing | FALSE
ANGARS-103 | Binary | The system shall make available via HMI to operators at minimum; - real-time mission schedules - queued aircraft status (ID, priority, fuel state) - active threat alerts - overall system health status | Demonstration | N12 Human-Machine Interface (HMI) | ANGARS-103 HMI Mission Display | FALSE
ANGARS-104 | Quantitative | The system shall allow manual override via HMI within 2.5 seconds (T), 2 seconds (O). | Demonstration | N12 Human-Machine Interface (HMI) | ANGARS-104 Manual Override Speed | FALSE
ANGARS-105 | Quantitative | The system shall include emergency shutdown controls allowing for system-wide emergy shutdown within 1s (T), 0.5s (O) of activation. | Test | N12 Human-Machine Interface (HMI) | ANGARS-105 Emergency Shutdown | FALSE
ANGARS-106 | Binary | The system shall provide tactile feedback for critical alerts. | Test | N12 Human-Machine Interface (HMI) | ANGARS-106 Tactile Alerts | FALSE
ANGARS-107 | Quantitative | The system shall support voice commands for operator actions with a command recognition accuracy of ≥ 90% (T), ≥ 95% (O) in a standard cockpit noise environment of TBR. | Test | N12 Human-Machine Interface (HMI) | ANGARS-107 Voice Command Support | FALSE
ANGARS-108 | Quantitative | The system shall display graphical data at 30 Hz (T), 60 Hz (O) via HMI. | Test | N12 Human-Machine Interface (HMI) | ANGARS-108 HMI Refresh Rate | FALSE
ANGARS-109 | Binary | The system shall display subsystem health using red (fault), yellow (degraded), and green (nominal) per MIL-STD-1472G. | Inspection | N12 Human-Machine Interface (HMI) | ANGARS-109 Subsystem Health Display | FALSE
ANGARS-110 | Quantitative | The system shall include the option for multilingual support for operators supporting up to 3 (T), 4 (O) additional languages. | Demonstration | N12 Human-Machine Interface (HMI) | ANGARS-110 Multilingual HMI | FALSE
ANGARS-111 | Binary | The system shall log operator actions and system context for audit purposes. Operator actions include but are not limited to; - button presses - commands - overrides | Inspection | N12 Human-Machine Interface (HMI) | ANGARS-111 Operator Action Logging | FALSE
ANGARS-112 | Binary | The system shall provide haptic feedback to operators for emergency alerts. | Demonstration | N12 Human-Machine Interface (HMI) | ANGARS-112 Haptic Emergency Alerts | FALSE
ANGARS-113 | Quantitative | The system shall update status displays every 0.5 seconds (T), 0.2 seconds (O). | Test | N12 Human-Machine Interface (HMI) | ANGARS-113 HMI Update Speed | FALSE
ANGARS-114 | Binary | The system shall integrate with ground control station dashboards by providing data outputs formatted in accordance with Aircraft to Ground Command and Data ICD. | Demonstration | N12 Human-Machine Interface (HMI) | ANGARS-114 Ground Dashboard Integration | FALSE
ANGARS-115 | Quantitative | The system shall disable non-essential controls during critical emergencies within 0.5s (T), 0.2s (O) of emergency state confirmation. | Test | N12 Human-Machine Interface (HMI) | ANGARS-115 Critical Control Lockdown | FALSE
ANGARS-116 | Quantitative | The system shall provide step-by-step instructions for manual override within 10 (T), 5 (O) seconds of operator request. | Analysis | N12 Human-Machine Interface (HMI) | ANGARS-116 Manual Override Instructions | FALSE
ANGARS-117 | Binary | The system shall provide an interface accessible to authorized operators to manually reprioritize refueling queues. | Demonstration | N12 Human-Machine Interface (HMI) | ANGARS-117 Refueling Queue Reprioritization | FALSE
ANGARS-118 | Quantitative | The system shall support the replacement of critical components to restore operational capability within 4 hours (T), 2 hours (O). | Demonstration | N13 Lifecycle Support | ANGARS-118 Component Replacement Time | FALSE
ANGARS-119 | Qualitative | The system shall utilize modular subsystems to enable independent upgrades. | Inspection | N13 Lifecycle Support | ANGARS-119 Modular Subsystems | FALSE
ANGARS-120 | Quantitative | The system shall have a mean repair time (MTTR) of 2 hours (T), 1.5 hours (O). | Demonstration | N13 Lifecycle Support | ANGARS-120 Mean Repair Time | FALSE
ANGARS-121 | Binary | The system shall implement a minimum of 10-year obsolescence management strategy plan which mitigates the risk of the following items; - high risk components - COTS components | Inspection | N13 Lifecycle Support | ANGARS-121 Obsolescence Management | FALSE
ANGARS-122 | Binary | Lifecycle cost estimates for sustainment shall be developed and provided for field maintenance purposes. lifecycle cost estimates include the phases of; - development - production - operations - sustainment - disposal | Analysis | N13 Lifecycle Support | ANGARS-122 Lifecycle Cost Estimates | FALSE
ANGARS-123 | Qualitative | The system shall include training simulators for maintenance crews. | Demonstration | N13 Lifecycle Support | ANGARS-123 Maintenance Training | FALSE
ANGARS-124 | Quantitative | The system shall provide repair documentation covering 100% of the defined intermediate repair procedures | Inspection | N13 Lifecycle Support | ANGARS-124 Repair Documentation | FALSE
ANGARS-125 | Binary | The system shall integrate with existing KC-46 tankers without structural modifications. | Inspection | N14 Integration with Tanker Platforms | ANGARS-125 KC-46 Integration | TRUE
ANGARS-126 | Binary | The system shall support software updates to maintain compatibility with future tanker models. | Inspection | N14 Integration with Tanker Platforms | ANGARS-126 Future Tanker Compatibility | FALSE
ANGARS-127 | Binary | The system shall comply with MIL-STD-1553 for interfacing with tanker avionics to ensure common interfacing. | Inspection | N14 Integration with Tanker Platforms | ANGARS-127 MIL-STD-1553 Compliance | FALSE
ANGARS-128 | Quantitative | The system shall maintain integration times with new tanker models within 48 hours (T), 36 hours (O). | Inspection | N14 Integration with Tanker Platforms | ANGARS-128 Tanker Integration Time | FALSE
ANGARS-129 | Binary | The system shall interface with tanker power supply outputs of 28VDC nominal. | Inspection | N14 Integration with Tanker Platforms | ANGARS-129 Tanker Power Compatibility | FALSE
ANGARS-130 | Quantitative | The system shall validate and log tanker fuel quantities against reported values with an accuracy of +/- 2% (T), +/- 1% (O). | Test | N14 Integration with Tanker Platforms | ANGARS-130 Tanker Fuel Validation | FALSE
ANGARS-131 | Quantitative | The system shall synchronize its navigation data with tanker waypoints within 10m (T), 5m (O). | Inspection | N14 Integration with Tanker Platforms | ANGARS-131 Tanker Waypoint Sync | FALSE
ANGARS-132 | Binary | The system shall interface with tanker navigation systems in accordance with the Tanker to ANGARS Command and Data ICD. | Inspection | N14 Integration with Tanker Platforms | ANGARS-132 Tanker Navigation Interface | FALSE
ANGARS-133 | Quantitative | The system shall send tanker health data to ground stations every 1 (T), 0.5 (O) seconds. | Analysis | N14 Integration with Tanker Platforms | ANGARS-133 Tanker Health Reporting | FALSE
ANGARS-134 | Binary | The system shall comply with Link 16 messaging protocols. | Inspection | N14 Integration with Tanker Platforms | ANGARS-134 Link 16 Compliance | FALSE
ANGARS-135 | Binary | The system shall automatically detect and configure tanker-specific data buses. | Inspection | N14 Integration with Tanker Platforms | ANGARS-135 Tanker Data Bus Auto-Detection | FALSE
ANGARS-136 | Binary | The system shall synchronize fuel data with tanker fuel data logistical systems in accordance with the Aircraft to Ground Command and Data ICD. | Inspection | N14 Integration with Tanker Platforms | ANGARS-136 Fuel Data Sync | FALSE
ANGARS-137 | Quantitative | The system shall have a communications interface latency of 5ms (T), 3ms (O) for critical commands. | Test | N14 Integration with Tanker Platforms | ANGARS-137 Tanker Comm Latency | FALSE
ANGARS-138 | Quantitative | The system shall not exceed 750 kg (T), 500 kg (O) or 3 cubic meters (T), 2 cubic meters (O) in size/weight during tanker integration. | Inspection | N14 Integration with Tanker Platforms | ANGARS-138 Tanker Integration Size/Weight | FALSE
ANGARS-139 | Quantitative | The system shall transfer fuel at 1,200 gallons/minute (T), 3000 gallons/minute(O). | Test | N15 Operational Efficiency | ANGARS-139 Fuel Transfer Rate | FALSE
ANGARS-140 | Quantitative | The system shall report downtime metrics within 2% (T), 1% (O) error. | Inspection | N15 Operational Efficiency | ANGARS-140 Downtime Reporting Accuracy | FALSE
ANGARS-141 | Binary | The system shall employ an optimized fuel transfering schedule based on receiving aircraft priority. Parameters to include in optimization algorithm include; - aircraft priority - fuel state - time constraints - efficiency factors | Analysis | N15 Operational Efficiency | ANGARS-141 Fuel Schedule Optimization | FALSE
ANGARS-142 | Quantitative | The system shall limit fuel waste to no more than 1.0% (T), 0.5% (O) of the total fuel consumed in each mission | Analysis | N15 Operational Efficiency | ANGARS-142 Fuel Waste Limit | FALSE
ANGARS-143 | Quantitative | The system shall ensure that actual fuel transfer volumes are within 5.0% (T), 3.0% (O) of the planned values. | Test | N15 Operational Efficiency | ANGARS-143 Fuel Transfer Accuracy | FALSE
ANGARS-144 | Quantitative | The system shall implement boom control algorithms to reduce boom oscillation displacements by ≥ 30% (T), 50% when compared to uncontrolled measurements. | Test | N15 Operational Efficiency | ANGARS-144 Turbulence Minimization | FALSE
ANGARS-145 | Binary | The system shall verify fuel quality before transfer. | Inspection | N15 Operational Efficiency | ANGARS-145 Fuel Quality Check | FALSE
ANGARS-146 | Quantitative | The system shall report fuel transfer completion within 5 seconds (T), 10 seconds (O). | Demonstration | N15 Operational Efficiency | ANGARS-146 Transfer Completion Reporting | FALSE
ANGARS-147 | Binary | The system shall prioritize refueling for aircraft with a customizable pre-defined critical threshold before other aircraft in queue. | Analysis | N15 Operational Efficiency | ANGARS-147 Low-Fuel Priority | FALSE
ANGARS-148 | Binary | The system shall automatically update its maintenance schedule by analyzing performance metrics to determine if maintenance is likely required. | Demonstration | N15 Operational Efficiency | ANGARS-148 Predictive Maintenance | FALSE
ANGARS-149 | Quantitative | The system shall receive, authenticate, and process refueling requests from ground control via satellite within 10 seconds (T), 8 seconds (O). | Test | N16 Mission Coordination & Scheduling | ANGARS-149 Refueling Request Processing | FALSE
ANGARS-150 | Qualitative | The system shall prioritize refueling requests based on aircraft fuel urgency, mission criticality, and operational efficiency algorithms. | Analysis | N16 Mission Coordination & Scheduling | ANGARS-150 Refueling Priority Logic | FALSE
ANGARS-151 | Quantitative | The system shall generate a refueling schedule and broadcast it to queued aircraft and the ground within 30 seconds (T), 20 seconds (O) of mission assignment. | Demonstration | N16 Mission Coordination & Scheduling | ANGARS-151 Schedule Generation Speed | FALSE
ANGARS-152 | Binary | The system shall update schedules dynamically in response to new requests or mission disruptions (e.g., threats, weather) or aircraft aborts. | Test | N16 Mission Coordination & Scheduling | ANGARS-152 Dynamic Schedule Updates | FALSE
ANGARS-153 | Quantitative | The system shall generate and transmit post-mission reports (fuel transferred, anomalies, threats) to ground control within 5 minutes (T), 3 minutes (O) of mission completion. | Demonstration | N16 Mission Coordination & Scheduling | ANGARS-153 Post-Mission Reporting | FALSE
ANGARS-154 | Quantitative | The system shall transmit mission status updates to ground control every 30 seconds. | Demonstration | N16 Mission Coordination & Scheduling | ANGARS-154 Mission Status Updates | FALSE
ANGARS-155 | Quantitative | The system shall require no more than 100 (T), 80 (O) integration man-hours per subsystem interface as measured during system integration testing. | Analysis | N11 Testability & Verification | ANGARS-155 System Integration Effort | FALSE
ANGARS-156 | Quantitative | Each subsystem shall achieve a Technology Readiness Level (TRL) of 6 (T), 8 (O) prior to integration. | Analysis | N11 Testability & Verification | ANGARS-156 Subsystem TRL | FALSE
ANGARS-157 | Quantitative | The system shall activate backup subsystems within 2 seconds (T), 1 second (O) of primary subsystem failure. | Analysis | N6 Redundant Fail-Safe Systems N7 Mission Reliability | ANGARS-157 Subsystem Backup Activation Time | FALSE
ANGARS-158 | Binary | The system shall have one (T), three (O) distinct navigation system redundancy modalities. | Analysis | N6 Redundant Fail-Safe Systems N7 Mission Reliability | ANGARS-158 Backup sensing and navigation | FALSE
ANGARS-159 | Quantitative | The system shall maintain functionality through 55 dBm (T), 65 dBm (O) jamming attempts. | Test | N3 Contested Environment Operation | ANGARS-159 Antijam resistance | FALSE
ANGARS-160 | Quantitative | The system shall automatically switch between active sensor inputs (radar, LIDAR, and M-code GPS) within 1.5 seconds (T), 1.0 second (O) upon detecting sensor performance degradation. | Test | N3 Contested Environment Operation | ANGARS-160 Sensor Fusion Switch Time | FALSE
ANGARS-161 | Quantitative | The system shall ensure that the triple-redundant flight control modules synchronize command execution within 100 ms (T), 50 ms (O) of each other. | Test | N3 Contested Environment Operation N6 Redundant Fail-Safe Systems | ANGARS-161 Flight Control Synchronization | FALSE
ANGARS-162 | Quantitative | The system shall detect a primary antenna degredation and switch to the secondary antenna within 500 ms (T), 300 ms (O) of failure detection. | Test | N3 Contested Environment Operation N4 Secure Communication | ANGARS-162 Antenna Redundancy Failover Time | FALSE
ANGARS-163 | Quantitative | The system shall activate a redundant fuel pump and maintain continuous fuel transfer within 3 seconds (T), 2 seconds (O) after detecting a primary pump fault. | Test | N8 Health Monitoring & Diagnostics | ANGARS-163 Fuel Pump Redundancy Activation Time | FALSE
ANGARS-164 | Quantitative | The system shall detect a primary power failure and switch to backup UPS and distribution within 2 seconds (T), 1 second (O). | Test | N6 Redundant Fail-Safe Systems N7 Mission Reliability N10 Threat Detection & Response | ANGARS-164 Power Subsystem Failover Time | FALSE
ANGARS-165 | Quantitative | The system shall fuse and process sensor data from the AGNS subsystem and update system status within 500 ms (T), 300 ms (O) under nominal operational conditions. | Test | N6 Redundant Fail-Safe Systems N7 Mission Reliability N10 Threat Detection & Response | ANGARS-165 Processing Data Fusion Latency | FALSE
ASPEC-001 | Quantitative | The system shall achieve a Mean Time Between Critical Failures (MTBCF) of ≥ 500 (T), 750 (O) flight hours. Critical Failure is defined as mission abort or safety impact | Test | N7 Mission Reliability | ASPEC-001 System MTBCF | FALSE
ASPEC-002 | Quantitative | The system shall achieve an Operational Availability (Ao) of ≥ 99.0% (T), 99.5% (O) during scheduled mission periods. Ao is calculated as Uptime / (Uptime + Downtime). | Analysis | N7 Mission Reliability | ASPEC-002 System Operational Availability | FALSE
ASPEC-003 | Quantitative | The AGNS subsystem shall demonstrate an MTBCF of ≥ 1000 (T), 1500 (O) flight hours. Critical Failure is defined as mission abort or safety impact | Test | N7 Mission Reliability | ASPEC-003 AGNS Subsystem MTBCF | FALSE
ASPEC-004 | Quantitative | The Mean Time To Repair (MTTR) for any subsytem shall be ≤ 2.0 (T), 1.5 (O) hours. | Demonstration | N13 Lifecycle Support | ASPEC-004 Subsystem MTTR | FALSE
ASPEC-005 | Quantitative | The ANGARS system Built-In-Test (BIT) shall detect ≥ 98% of critical failures and isolate ≥ 90% (T), 95% (O) of detected critical failures to a single subsystem. | Test | N13 Lifecycle Support | ASPEC-005 BIT Fault Isolation | FALSE
ASPEC-006 | Quantitative | The system shall activate the emergency fuel transfer cutoff sequence within ≤ .2s (T), .1s (O) of receiving a cutoff command or detecting a critical anomaly. | Test |  | ASPEC-006 Emergency Fuel Cutoff Time | FALSE
ASPEC-007 | Binary | The system safety program shall be conducted in accordance with MIL-STD-882E, including hazard analysis and risk assessment. | Analysis | N9 Regulatory Compliance | ASPEC-007 Safety Program Compliance | FALSE
ASPEC-008 | Binary | The system shall prioritize maintaining safe separation based on the in the event of conflicting sensor data regarding collision detection. | Test |  | ASPEC-008 Sensor Conflict Safety Logic | FALSE
ASPEC-009 | Quantitative | All text and critical symbology displayed on the Operator HMI panel shall maintain a minimum contrast ratio of 7:1 (T), 10:1 (O) under ambient lighting from 100 to 1000 lux. | Test | N12 Human-Machine Interface (HMI) | ASPEC-009 HMI Display Contrast Ratio | FALSE
ASPEC-010 | Quantitative | The system shall have no more than ≤ .25s (T), .2s (O) between the time an operator inputs for manual boom control to result in corresponding boom actuator response. | Test | N12 Human-Machine Interface (HMI) | ASPEC-010 Manual Control Latency | FALSE
ASPEC-011 | Quantitative | The system shall achieve a mission reliability of ≥ 98% (T), 99.5% (O) for a standard 10-hour refueling mission profile. | Analysis | N7 Mission Reliability | ASPEC-011 Mission Reliability | FALSE
ASPEC-012 | Quantitative | The system shall isolate detected critical failures impacting safety or mission success to a single subsystem within 5 minutes (T), 2 minutes (O) of BIT completion. | Test | N11 Testability & Verification | ASPEC-012 Failure Isolation Time | FALSE
ASPEC-013 | Quantitative | The system shall track the operational hours/cycles for 100% of the limited-life components and generate maintenance alerts when their predefined thresholds are reached. | Test | N13 Lifecycle Support | ASPEC-013 Maintenance Alerts | FALSE
ASPEC-014 | Quantitative | The system shall ensure critical warning and caution alert text displayed on the HMI uses a minimum font size of 18 points (T), 20 points (O). | Demonstration | N12 Human-Machine Interface (HMI) | ASPEC-014 HMI Point Size | FALSE
ASPEC-015 | Quantitative | The system shall ensure its HMI provides clear, unambiguous feedback to the operator indicating the reason for an invalid command or data entry rejection within 1 second (T), 0.5 seconds (O). | Test | N12 Human-Machine Interface (HMI) | ASPEC-015 HMI Feedback | FALSE
ASPEC-016 | Quantitative | The system shall ensure loading on critical internal data buses does not exceed 70% (T), 60% (O) of the maximum rated bus capacity during simulated peak operational scenarios. | Test | N15 Operational Efficiency | ASPEC-016 Data Bus Loading | FALSE
ASPEC-017 | Quantitative | The system shall maintain time synchronization across critical command, data, and timing subsystems (AGNS, C&C, Processing, Comms) with an accuracy of ± 1 millisecond (ms) (T), ± 0.1 millisecond (ms) (O) relative to actual time. | Test | N15 Operational Efficiency | ASPEC-017 Time Sync Accuracy | FALSE

## Sheet7
ASPEC-018 | The system shall ensure end-to-end data latency for critical fused sensor data from AGNS subsystem output to the C&C subsystem input does not exceed 20 ms (T), 10 ms (O). | Test | Internal Interfaces, ANGARS-165 | Quantitative | ASPEC-018 AGNS-to-C&C Latency | FALSE
ASPEC-019 | The system shall ensure the command latency from C&C subsystem output to Fuel Transfer Boom Actuator response is ≤ 150 ms (T), 100 ms (O). | Test | Internal Interfaces | Quantitative | ASPEC-019 C&C-to-Boom Latency | FALSE
ASPEC-020 | The system shall ensure the Bit Error Rate (BER) on the primary internal Ethernet data bus does not exceed 10⁻⁹ (T) / 10⁻¹² (O) under nominal conditions. | Test | Internal Interfaces | Quantitative | ASPEC-020 Internal Bus BER | FALSE
ASPEC-021 | The system shall ensure the C&C subsystem processor utilization does not exceed 80% (T), 70% (O) during simulated peak operational workload scenarios. | Test, Analysis | Subsystem Performance (C&C) | Quantitative | ASPEC-021 C&C Processor Load | FALSE
ASPEC-022 | The system shall ensure the primary communication link (Air-to-Ground or SATCOM) achieves a Bit Error Rate (BER) of ≤ 10⁻⁶ (T), 10⁻⁷ (O) under nominal conditions. | Test | Subsystem Performance (Comms) | Quantitative | ASPEC-022 External Comms BER | FALSE
ASPEC-023 | The system shall ensure the main 28VDC power bus provided by the Power Subsystem maintains voltage regulation within ± 3% (T), 2% (O) of nominal. | Test | Subsystem Performance (Power) | Quantitative | ASPEC-023 Power Bus Stability | FALSE
ASPEC-024 | The system shall provide HMI response to operator inputs within 500 ms (T), 250 ms (O) for non-critical functions. | Test | HSI | Quantitative | ASPEC-027 HMI Response Time | FALSE

## Sheet8
ANGARS-1 | The system shall execute autonomous refueling via onboard sensors without human assistance. | Binary | Demonstration | N1 Autonomous Refueling | ANGARS-1 Autonomous Refueling | FALSE
ANGARS-2 | The system shall complete refueling within 10 minutes (T), 8 minutes (O) of handshake (alignment) with receiving aircraft. | Quantitative | Test | N1 Autonomous Refueling | ANGARS-2 Refueling Time | TRUE
ANGARS-3 | The system shall abort refueling within 0.5s (T), 0.2s (O) if the receiving aircraft proximity exits established safe bounds. | Quantitative | Test | N1 Autonomous Refueling | ANGARS-3 Proximity Safety Abort | FALSE
ANGARS-4 | The system shall verify and validate receiving aircraft identity within 5s (T), 3s (O) before beginning fuel transfer. | Quantitative | Demonstration | N1 Autonomous Refueling | ANGARS-4 Aircraft ID Verification | FALSE
ANGARS-5 | The system shall maintain a stable connection with the receiving aircraft during turbulence with disconnection rate not exceeding 2% (T), 1% (O) during turbulent refueling. | Quantitative | Test | N1 Autonomous Refueling | ANGARS-5 Turbulence Stability | FALSE
ANGARS-6 | The system shall align the refueling probe within 0.5m (T), 0.25m (O) of the receiving aircrafts fueling port. | Quantitative | Test | N1 Autonomous Refueling | ANGARS-6 Probe Alignment Accuracy | FALSE
ANGARS-7 | The system shall detect fuel leaks ≥ 0.1 gal/min (T), ≥ 0.05 gal/min (O) off nominal expectations and cease fuel transfers within 2s (T), 1s (O) of detection. | Quantitative | Test | N1 Autonomous Refueling | ANGARS-7 Fuel Leak Detection | FALSE
ANGARS-8 | The system shall adjust refueling speed within a range of +/- 20% (T), +/- 30% (O) from nominal based on receiving aircraft stability. | Quantitative | Analysis | N1 Autonomous Refueling | ANGARS-8 Adaptive Fuel Speed | FALSE
ANGARS-9 | The system shall fully retract the refueling probe within 10s (T), 7s (O) of refueling completing. | Quantitative | Demonstration | N1 Autonomous Refueling | ANGARS-9 Probe Retraction | FALSE
ANGARS-10 | The system shall employ refueling procedures for both manned and unmanned aircraft as defined in the system's configuration manual. | Binary | Test | N1 Autonomous Refueling N2 Multi-Platform Compatibility | ANGARS-10 Multi-Platform Refueling | FALSE
ANGARS-11 | The system shall support refueling for autonomous aircraft with wingspans of 5m-15m (T), 5m-18m (O). | Quantitative | Test | N2 Multi-Platform Compatibility | ANGARS-11 Wingspan Compatibility | FALSE
ANGARS-12 | The system shall adjust fuel flow rate the fuel flow rate by +/- 15% (T), +/- 25% (O) from the nominal rate based on receiving aircraft type and properties. | Quantitative | Demonstration | N2 Multi-Platform Compatibility | ANGARS-12 Fuel Flow Adaptation | FALSE
ANGARS-13 | The system shall support ≥ 3 (T), 4 (O) fuel types (eg. Jet A, Jet A-1, Jet B, etc.). | Quantitative | Inspection | N2 Multi-Platform Compatibility | ANGARS-13 Multi-Fuel Support | FALSE
ANGARS-14 | The system shall verify receiving aircraft fuel capacity before transfer within 3 seconds (T), 2 seconds (O) of initial connection. | Quantitative | Demonstration | N2 Multi-Platform Compatibility | ANGARS-14 Fuel Capacity Check | FALSE
ANGARS-15 | The system shall automatically adjust the boom length to compensate for altitude differences in receiving aircraft. | Binary | Demonstration | N2 Multi-Platform Compatibility | ANGARS-15 Altitude Boom Adjustment | FALSE
ANGARS-16 | The system shall automatically calibrate and adapt to account for variations in fuel port configurations on receiving aircraft within a positional range of +/- 10cm (T), +/- 5cm (O) relative to nominal. | Quantitative | Analysis | N2 Multi-Platform Compatibility | ANGARS-16 Fuel Port Adaptation | FALSE
ANGARS-17 | The system shall automatically adjust its altitude based on receiving aircraft type within 60 seconds (T), 45 seconds (O) of receiving aircraft mission information. | Quantitative | Analysis | N2 Multi-Platform Compatibility | ANGARS-17 Altitude by Aircraft Type | FALSE
ANGARS-18 | The system shall support refueling at altitudes up to 35,000 feet (T), 40,000 feet (O) above mean sea level. | Quantitative | Test | N2 Multi-Platform Compatibility | ANGARS-18 High-Altitude Refueling | FALSE
ANGARS-19 | The system shall operate in GPS-denied environments by automatically switching to alternate navigation methods within 2 seconds (T), 1 second (O) of GPS signal loss. | Quantitative | Test | N3 Contested Environment Operation | ANGARS-19 GPS-Denied Navigation | FALSE
ANGARS-20 | The system shall maintain functionality during electronic warfare conditions up to the jamming levels specified in ANGARS-159. | Binary | Analysis | N3 Contested Environment Operation | ANGARS-20 Electronic Warfare Operation | FALSE
ANGARS-21 | The system shall operate without degredation in operational capability in adverse weather conditions. Adverse weather conditions are defined as; - Rain up to 10mm/hr (T), 15mm/hr (O) - Fog with visibility down to 500m (T), 300m (O) - Crosswinds up to 25 kts (T), 30 kts (O) | Quantitative | Demonstration | N3 Contested Environment Operation | ANGARS-21 Adverse Weather Operation | FALSE
ANGARS-22 | The system shall automatically switch to and utilize inertial navigation when GPS is not available (GPS denial, outages) within 0.5s (T), 0.25s (O) of GPS outage. | Quantitative | Demonstration | N3 Contested Environment Operation | ANGARS-22 Inertial Navigation | FALSE
ANGARS-23 | The system shall utilize non-GPS sensors (LIDAR, RADAR, optical) for positioning and docking when GPS accuracy may be degraded. | Binary | Test | N3 Contested Environment Operation | ANGARS-23 Low-Visibility Sensors | FALSE
ANGARS-24 | The system shall automatically prioritize mission-critical tasks over non-critical tasks during contested operations such that operational tasking can be executed within ≤ 100ms (T), ≤ 50ms (O) latency. | Quantitative | Analysis | N3 Contested Environment Operation | ANGARS-24 Mission Task Prioritization | FALSE
ANGARS-25 | The system shall employ terrain-based navigation with position accuracy of ±20m (T), ±15m (O) when operating in GPS-denied environments. | Quantitative | Demonstration | N3 Contested Environment Operation | ANGARS-25 Terrain Navigation | FALSE
ANGARS-26 | The system shall operate in temperature ranges of -35C to +50C (T), -40C to +55C (O). | Quantitative | Demonstration | N3 Contested Environment Operation | ANGARS-26 Extreme Temperature Range | FALSE
ANGARS-27 | The system shall maintain positional accuracy of ≤ 5m (T), 4m (O) in contested environments. | Quantitative | Test | N3 Contested Environment Operation | ANGARS-27 Contested Positioning Accuracy | TRUE
ANGARS-28 | The system shall automatically calculate and execute flight paths around active and known threat zones in accordance with received mission tasking. | Binary | Analysis | N3 Contested Environment Operation | ANGARS-28 Threat Zone Avoidance | FALSE
ANGARS-29 | The system shall reroute mission data through relay satellites if direct ground links are jammed. | Binary | Test | N3 Contested Environment Operation | ANGARS-29 Satellite Relay | FALSE
ANGARS-30 | The system shall authenticate all receiving aircraft before data exchange within 4 seconds (T), 3 seconds (O) of initial contact. | Quantitative | Test | N4 Secure Communication | ANGARS-30 Pre-Comm Authentication | FALSE
ANGARS-31 | The system shall maintain ≤ 15ms (T), 10ms (O) latency in command transmission. | Quantitative | Test | N4 Secure Communication | ANGARS-31 Low-Latency Commands | TRUE
ANGARS-32 | The system shall employ frequency-hopping techniques to counter jamming attempts. | Binary | Test | N4 Secure Communication | ANGARS-32 Anti-Jamming Hopping | FALSE
ANGARS-33 | The system shall sustain communication uptime of ≥ 99.8% (T), 99.9% (O) between receiving aircraft. | Quantitative | Analysis | N4 Secure Communication | ANGARS-33 Communication Uptime | FALSE
ANGARS-34 | The system shall have data packet loss of ≤ 0.2% (T), 0.1% (O). | Quantitative | Test | N4 Secure Communication | ANGARS-34 Data Loss Limit | FALSE
ANGARS-35 | The system shall terminate unauthenticated connections within 1 second (T), 0.5 seconds (O) of authentication failure. | Quantitative | Test | N4 Secure Communication | ANGARS-35 Unauthorized Connection Termination | FALSE
ANGARS-36 | The system shall employ RF signature masking techniques and reduce radar and communication RF emission by ≥ 15 dB (T), ≥ 20 dB (O) during covert operations. | Quantitative | Test | N4 Secure Communication | ANGARS-36 RF Masking | FALSE
ANGARS-37 | The system shall validate digital certificates for all receiving aircrafts. | Binary | Test | N4 Secure Communication | ANGARS-37 Certificate Validation | FALSE
ANGARS-38 | The system shall achieve ≥ 98% (T), 99% (O) message integrity during jamming. | Quantitative | Test | N4 Secure Communication | ANGARS-38 Message Integrity During Jamming | FALSE
ANGARS-39 | The system shall implement a zero-trust network architecture, verifying all access requests regardless of origin, demonstrating compliance with 100% of the core Zero Trust Architecture principles as defined in DoD TBR. | Quantitative | Test | N4 Secure Communication | ANGARS-39 Zero-Trust Network | FALSE
ANGARS-40 | The system shall re-establish encrypted communication within 5 seconds (T), 4 seconds (O) of signal loss. | Quantitative | Test | N4 Secure Communication | ANGARS-40 Encryption Recovery | FALSE
ANGARS-41 | The system shall erase sensitive data and notify ground control within 5 seconds (T), 3 seconds (O) if tampering is detected. | Quantitative | Demonstration | N4 Secure Communication | ANGARS-41 Tampered Data Erase | FALSE
ANGARS-42 | The system shall use quantum-resistant encryption algorithms. | Binary | Inspection | N4 Secure Communication | ANGARS-42 Quantum Encryption | FALSE
ANGARS-43 | The system shall encrypt all communications using AES-256 encryption protocol. | Binary | Inspection | N3 Contested Environment Operation N4 Secure Communication N10 Threat Detection & Response | ANGARS-43 AES-256 Encryption | TRUE
ANGARS-44 | The system shall detect obstacles within 500m (T), 750m (O) with 99% accuracy. | Quantitative | Test | N5 Collision Avoidance | ANGARS-44 Obstacle Detection Range | TRUE
ANGARS-45 | Upon detection of a collision risk exceeding the defined threshold, the system shall initiate an avoidance maneuver within 1s (T), 0.5s (O). | Quantitative | Analysis | N5 Collision Avoidance | ANGARS-45 Collision Rerouting | FALSE
ANGARS-46 | The system shall maintain ≥ 100m (T), 150m (O) separation from non-receiving aircraft. | Quantitative | Test | N5 Collision Avoidance | ANGARS-46 Aircraft Separation | FALSE
ANGARS-47 | The system shall update collision risk assessments every 0.5 seconds. | Quantitative | Test | N5 Collision Avoidance | ANGARS-47 Collision Update Frequency | FALSE
ANGARS-48 | The system's decision logic mechanisms shall prioritize collision avoidance over mission timelines. | Binary | Analysis | N5 Collision Avoidance | ANGARS-48 Collision Avoidance Priority | FALSE
ANGARS-49 | The system shall detect birds/foreign objects ≥ 10cm (T), 7cm (O) wide. | Quantitative | Test | N5 Collision Avoidance | ANGARS-49 Foreign Object Detection | FALSE
ANGARS-50 | The system shall limit false collision alerts to no more than two (T) one (O) per mission. | Quantitative | Analysis | N5 Collision Avoidance | ANGARS-50 False Alert Limit | FALSE
ANGARS-51 | The system shall employ predictive algorithms for obstacle trajectories and avoidance capable of estimating detected obstacle trajectories ≥ 5s (T), 7s into the future. | Quantitative | Analysis | N5 Collision Avoidance | ANGARS-51 Predictive Obstacles Algorithms | FALSE
ANGARS-52 | The system shall avoid terrain obstacles located below 500m (T), 750m (O) above ground level (AGL) | Binary | Test | N5 Collision Avoidance | ANGARS-52 Terrain Avoidance | FALSE
ANGARS-53 | The system shall have on average, a collision expectancy of no more than once every 1,000,000 mission hours (T) 1,500,000 (O) mission hours. | Quantitative | Analysis | N5 Collision Avoidance | ANGARS-53 Collision Expectancy | TRUE
ANGARS-54 | The system shall have at least 1 (T), 2 (O) redundant fuel pumps with automatic switching capability. | Quantitative | Inspection | N6 Redundant Fail-Safe Systems | ANGARS-54 Redundant Pumps | FALSE
ANGARS-55 | The system shall default to safe mode within 0.5 seconds (T), 0.3 seconds (O) of detecting power loss. | Quantitative | Test | N6 Redundant Fail-Safe Systems | ANGARS-55 Power Loss Safe Mode | FALSE
ANGARS-56 | The system shall employ triple-redundant flight control systems. | Binary | Inspection | N6 Redundant Fail-Safe Systems | ANGARS-56 Triple Redundancy | TRUE
ANGARS-57 | The system shall have backup power for critical subsystems. | Binary | Test | N6 Redundant Fail-Safe Systems | ANGARS-57 Backup Power | FALSE
ANGARS-58 | The system shall automatically detect and isolate hydraulic failures within 2 seconds (T), 1 second (O) to prevent fault propagation. | Quantitative | Demonstration | N6 Redundant Fail-Safe Systems | ANGARS-58 Hydraulic Isolation | FALSE
ANGARS-59 | The system shall employ dual-redundant data buses. | Binary | Inspection | N6 Redundant Fail-Safe Systems | ANGARS-59 Dual Data Buses | FALSE
ANGARS-60 | The system shall engage fail-safe mechanical locks for the refueling boom within 1 second (T), 0.5 seconds (O) of emergency condition detection. | Quantitative | Inspection | N6 Redundant Fail-Safe Systems | ANGARS-60 Boom Fail-Safe Locks | FALSE
ANGARS-61 | The system shall include redundant inertial measurement units (IMUs). | Binary | Test | N6 Redundant Fail-Safe Systems | ANGARS-61 Redundant IMUs | FALSE
ANGARS-62 | The system shall achieve ≥95% (T), 98% (O) mission success rate under nominal conditions. | Quantitative | Analysis | N7 Mission Reliability | ANGARS-62 Mission Success Rate | TRUE
ANGARS-63 | The system shall log mission failures for post-mission diagnostics with timestamps ≤ 0.5s (T), 0.1s (O) resolution. | Quantitative | Inspection | N7 Mission Reliability | ANGARS-63 Failure Logging | FALSE
ANGARS-64 | The system shall recover from faults and resume operations within 2 minutes (T), 1 minute (O). | Quantitative | Test | N7 Mission Reliability | ANGARS-64 Fault Recovery Time | FALSE
ANGARS-65 | The system shall limit mission aborts caused by subsystem failures to ≤ 3% (T), 2% (O). | Quantitative | Analysis | N7 Mission Reliability | ANGARS-65 Mission Abort Limit | FALSE
ANGARS-66 | The system shall archive mission data for ≥ 30 days (T), 45 days (O) post-operation. | Quantitative | Inspection | N7 Mission Reliability | ANGARS-66 Data Archival | FALSE
ANGARS-67 | The system shall generate post-mission performance reports including key performance data upon mission completion. Key peformance data includes and is defined as; - Fuel transferred - Duration - Alerts - Anomalies | Binary | Inspection | N7 Mission Reliability | ANGARS-67 Post-Mission Reports | FALSE
ANGARS-68 | The system shall notify operators of mission success/failure within 1 minute (T), 30 seconds (O). | Binary | Demonstration | N7 Mission Reliability | ANGARS-68 Status Notifications | FALSE
ANGARS-69 | The system shall limit false-positive mission aborts to no more than 2% (T), 1% (O). | Quantitative | Analysis | N7 Mission Reliability | ANGARS-69 False Abort Limit | FALSE
ANGARS-70 | The system shall validate fuel compatibility between receiving aircraft within 3 seconds (T), 2 seconds (O) before transfer. | Quantitative | Test | N7 Mission Reliability | ANGARS-70 Fuel Compatibility Check | FALSE
ANGARS-71 | The system shall detect faults in fuel pumps within 5 seconds (T), 2 seconds (O). | Quantitative | Test | N8 Health Monitoring & Diagnostics | ANGARS-71 Pump Fault Detection | FALSE
ANGARS-72 | The system shall implement algorithms to predict pump failures using vibrational analysis and generate an alert when the calculated probability of failure within the next 50 flight hours reaches a threshold of 50% (T), 75% (O). | Quantitative | Test | N8 Health Monitoring & Diagnostics | ANGARS-72 Predictive Pump Analysis | FALSE
ANGARS-73 | The system shall monitor fuel temperature within 2C (T), 1C (O) accuracy. | Quantitative | Test | N8 Health Monitoring & Diagnostics | ANGARS-73 Fuel Temperature Monitoring | FALSE
ANGARS-74 | The system shall identify and diagnose hydraulic system faults in ≤ 10 seconds (T), 5 seconds (O). | Quantitative | Analysis | N8 Health Monitoring & Diagnostics | ANGARS-74 Hydraulic Fault Speed | FALSE
ANGARS-75 | The system shall isolate faulty sensors during diagnostics within 1s (T), 0.5s (O) of fault confirmation by Built-In-Test (BIT). | Quantitative | Demonstration | N8 Health Monitoring & Diagnostics | ANGARS-75 Sensor Isolation | FALSE
ANGARS-76 | The system shall alert operators of low fuel pressure within 1 second (T), 0.5 seconds (O) of detection. | Quantitative | Demonstration | N8 Health Monitoring & Diagnostics | ANGARS-76 Low Pressure Alert | FALSE
ANGARS-77 | The system shall archive diagnostics logs for ≥ 1 year (T), 2 years (O). | Quantitative | Demonstration | N8 Health Monitoring & Diagnostics | ANGARS-77 Log Archive | FALSE
ANGARS-78 | The system shall comply with FAA airworthiness standards. | Qualitative | Inspection | N9 Regulatory Compliance | ANGARS-78 FAA Compliance | FALSE
ANGARS-79 | The system shall meet or exceed MIL-STD-882E safety protocols, including hazard analysis and risk assessment. | Binary | Inspection | N9 Regulatory Compliance | ANGARS-79 MIL-STD-882E Compliance | FALSE
ANGARS-80 | The system shall adhere to NATO cybersecurity standards. | Qualitative | Inspection | N9 Regulatory Compliance | ANGARS-80 NATO Cybersecurity | FALSE
ANGARS-81 | The system shall pass electromagnetic interference (EMI) testing. | Binary | Inspection | N9 Regulatory Compliance | ANGARS-81 EMI Compliance | FALSE
ANGARS-82 | The system shall comply with STANAG 4406 for secure messaging to all NATO platforms. | Binary | Test | N9 Regulatory Compliance | ANGARS-82 STANAG 4406 Compliance | FALSE
ANGARS-83 | The system shall successfully pass all cybersecurity penetration tests with no exploitable vulnerabilities detected. | Binary | Test | N9 Regulatory Compliance | ANGARS-83 Penetration Testing | FALSE
ANGARS-84 | The system shall meet or exceed ICAO Annex 6 safety requirements. | Binary | Test | N9 Regulatory Compliance | ANGARS-84 ICAO Annex 6 Compliance | FALSE
ANGARS-85 | The system shall comply with DO-178C for software airworthiness. | Binary | Analysis | N9 Regulatory Compliance | ANGARS-85 DO-178C Compliance | FALSE
ANGARS-86 | The system shall detect jamming signals within 10 seconds (T), 8 seconds (O) and transmit alerts to ground control. | Quantitative | Demonstration | N10 Threat Detection & Response | ANGARS-86 Jamming Detection | FALSE
ANGARS-87 | The system shall employ countermeasures within 2 seconds (T), 1 second (O) of confirmed airborne threat detection. | Quantitative | Test | N10 Threat Detection & Response | ANGARS-87 Threat Countermeasures | FALSE
ANGARS-88 | The system shall detect and contain cybersecurity breaches by automatically disconnecting impacted systems within 2s (T), 1s (O) of confirmed cybersecurity breach detection. | Quantitative | Demonstration | N10 Threat Detection & Response | ANGARS-88 Breach Containment | FALSE
ANGARS-89 | The system shall detect spoofed GPS signals within 6 seconds (T), 2 seconds (O). | Binary | Test | N10 Threat Detection & Response | ANGARS-89 GPS Spoof Detection | FALSE
ANGARS-90 | The system shall disable non-critical systems during cyberattacks to minimize impact from potentially compromised systems. | Binary | Test | N10 Threat Detection & Response | ANGARS-90 Cyberattack System Disabling | FALSE
ANGARS-91 | The system shall mitigate jamming attempts within 30 seconds (T), 15 seconds (O). | Quantitative | Test | N10 Threat Detection & Response | ANGARS-91 Jamming Mitigation | TRUE
ANGARS-92 | The system shall have 99% (T) 99.9% (O) uptime during threat conditions. | Quantitative | Analysis | N10 Threat Detection & Response | ANGARS-92 Threat Uptime | FALSE
ANGARS-93 | The system shall log all threat responses for post-mission review with time-stamp accuracy of ±0.1 seconds (T), ±0.05 seconds (O) for post-mission review. | Binary | Inspection | N10 Threat Detection & Response | ANGARS-93 Threat Logging | FALSE
ANGARS-94 | The system shall update countermeasure protocols via over-the-air (OTA) updates within 24 hours (T), 12 hours (O) of new threat identification | Quantitative | Analysis | N10 Threat Detection & Response | ANGARS-94 Countermeasure Updates | FALSE
ANGARS-95 | The system shall prioritize threat alerts over non-critical communications during contested operations with transmission delay not exceeding 0.5 seconds (T), 0.3 seconds (O) during contested operations. Threat alters are defined as; - EW Detection - Mission warning - Adversarial aircraft (Identify Friend Foe (IFF) non-compliant) - Imminent collision | Quantitative | Analysis | N10 Threat Detection & Response | ANGARS-95 Threat Alert Priority | FALSE
ANGARS-96 | The system shall meet all requirements of the autonomous mode test protocols each year. | Binary | Test | N11 Testability & Verification | ANGARS-96 Annual Autonomy Testing | FALSE
ANGARS-97 | The system shall validate sensor accuracy during testing to ±1% (T), ±0.5% (O) during testing. | Quantitative | Test | N11 Testability & Verification | ANGARS-97 Sensor Accuracy Validation | FALSE
ANGARS-98 | The system shall validate all software updates in a sandbox environment before flight implementation. | Binary | Test | N11 Testability & Verification | ANGARS-98 Sandbox Software Testing | FALSE
ANGARS-99 | The system shall ensure that all autonomous algorithms are thoroughly tested, achieving 98% (T), 100% (O) test coverage for autonomous algorithms against DO-178C standards and regulations. | Quantitative | Analysis | N11 Testability & Verification | ANGARS-99 Algorithm Test Coverage | FALSE
ANGARS-100 | The system shall calibrate sensors to 0.5% (T), 0.25% (O) error margin semi-annually. | Quantitative | Demonstration | N11 Testability & Verification | ANGARS-100 Sensor Calibration | FALSE
ANGARS-101 | The system shall verify software integrity via checksum check pre-deployment with completion time not exceeding 10 seconds (T), 5 seconds (O). | Quantitative | Inspection | N11 Testability & Verification | ANGARS-101 Software Checksum | FALSE
ANGARS-102 | The system shall validate hardware durability over 8,000 (T) operational hours, 10,000 (O) operational hours. | Quantitative | Test | N11 Testability & Verification | ANGARS-102 Hardware Durability Testing | FALSE
ANGARS-103 | The system shall make available via HMI to operators at minimum at a rate of at least once every 1 second (T), 0.5 seconds (O); - real-time mission schedules - queued aircraft status (ID, priority, fuel state) - active threat alerts - overall system health status | Quantitative | Demonstration | N12 Human-Machine Interface (HMI) | ANGARS-103 HMI Mission Display | FALSE
ANGARS-104 | The system shall allow manual override via HMI within 2.5 seconds (T), 2 seconds (O). | Quantitative | Demonstration | N12 Human-Machine Interface (HMI) | ANGARS-104 Manual Override Speed | FALSE
ANGARS-105 | The system shall include emergency shutdown controls allowing for system-wide emergy shutdown within 1s (T), 0.5s (O) of activation. | Quantitative | Test | N12 Human-Machine Interface (HMI) | ANGARS-105 Emergency Shutdown | FALSE
ANGARS-106 | The system shall provide tactile feedback for critical alerts within 0.3 seconds (T), 0.2 seconds (O) of alert generation. | Quantitative | Test | N12 Human-Machine Interface (HMI) | ANGARS-106 Tactile Alerts | FALSE
ANGARS-107 | The system shall support voice commands for operator actions with a command recognition accuracy of ≥ 90% (T), ≥ 95% (O) in a standard cockpit noise environment of TBR. | Quantitative | Test | N12 Human-Machine Interface (HMI) | ANGARS-107 Voice Command Support | FALSE
ANGARS-108 | The system shall display graphical data at 30 Hz (T), 60 Hz (O) via HMI. | Quantitative | Test | N12 Human-Machine Interface (HMI) | ANGARS-108 HMI Refresh Rate | FALSE
ANGARS-109 | The system shall display subsystem health using red (fault), yellow (degraded), and green (nominal) per MIL-STD-1472G. | Binary | Inspection | N12 Human-Machine Interface (HMI) | ANGARS-109 Subsystem Health Display | FALSE
ANGARS-110 | The system shall include the option for multilingual support for operators supporting up to 3 (T), 4 (O) additional languages. | Quantitative | Demonstration | N12 Human-Machine Interface (HMI) | ANGARS-110 Multilingual HMI | FALSE
ANGARS-111 | The system shall log operator actions and system context for audit purposes. Operator actions include but are not limited to; - button presses - commands - overrides | Binary | Inspection | N12 Human-Machine Interface (HMI) | ANGARS-111 Operator Action Logging | FALSE
ANGARS-112 | The system shall provide haptic feedback to operators for emergency alerts. | Binary | Demonstration | N12 Human-Machine Interface (HMI) | ANGARS-112 Haptic Emergency Alerts | FALSE
ANGARS-113 | The system shall update status displays every 0.5 seconds (T), 0.2 seconds (O). | Quantitative | Test | N12 Human-Machine Interface (HMI) | ANGARS-113 HMI Update Speed | FALSE
ANGARS-114 | The system shall integrate with ground control station dashboards by providing data outputs formatted in accordance with Aircraft to Ground Command and Data ICD at a rate of at least once every 2 seconds (T), 1 second (O). | Quantitative | Demonstration | N12 Human-Machine Interface (HMI) | ANGARS-114 Ground Dashboard Integration | FALSE
ANGARS-115 | The system shall disable non-essential controls during critical emergencies within 0.5s (T), 0.2s (O) of emergency state confirmation. | Quantitative | Test | N12 Human-Machine Interface (HMI) | ANGARS-115 Critical Control Lockdown | FALSE
ANGARS-116 | The system shall provide step-by-step instructions for manual override within 10 (T), 5 (O) seconds of operator request. | Quantitative | Analysis | N12 Human-Machine Interface (HMI) | ANGARS-116 Manual Override Instructions | FALSE
ANGARS-117 | The system shall provide an interface accessible to authorized operators to manually reprioritize refueling queues. | Binary | Demonstration | N12 Human-Machine Interface (HMI) | ANGARS-117 Refueling Queue Reprioritization | FALSE
ANGARS-118 | The system shall support the replacement of critical components to restore operational capability within 4 hours (T), 2 hours (O). | Quantitative | Demonstration | N13 Lifecycle Support | ANGARS-118 Component Replacement Time | FALSE
ANGARS-119 | The system shall utilize modular subsystems to enable independent upgrades. | Qualitative | Inspection | N13 Lifecycle Support | ANGARS-119 Modular Subsystems | FALSE
ANGARS-120 | The system shall have a mean repair time (MTTR) of 2 hours (T), 1.5 hours (O). | Quantitative | Demonstration | N13 Lifecycle Support | ANGARS-120 Mean Repair Time | FALSE
ANGARS-121 | The system shall implement a minimum of 10-year obsolescence management strategy plan which mitigates the risk of the following items; - high risk components - COTS components | Binary | Inspection | N13 Lifecycle Support | ANGARS-121 Obsolescence Management | FALSE
ANGARS-122 | Lifecycle cost estimates for sustainment shall be developed and provided for field maintenance purposes. lifecycle cost estimates include the phases of; - development - production - operations - sustainment - disposal | Binary | Analysis | N13 Lifecycle Support | ANGARS-122 Lifecycle Cost Estimates | FALSE
ANGARS-123 | The system shall include training simulators for maintenance crews. | Qualitative | Demonstration | N13 Lifecycle Support | ANGARS-123 Maintenance Training | FALSE
ANGARS-124 | The system shall provide repair documentation covering 100% of the defined intermediate repair procedures | Quantitative | Inspection | N13 Lifecycle Support | ANGARS-124 Repair Documentation | FALSE
ANGARS-125 | The system shall integrate with existing KC-46 tankers without structural modifications. | Binary | Inspection | N14 Integration with Tanker Platforms | ANGARS-125 KC-46 Integration | TRUE
ANGARS-126 | The system shall support software updates to maintain compatibility with future tanker models. | Binary | Inspection | N14 Integration with Tanker Platforms | ANGARS-126 Future Tanker Compatibility | FALSE
ANGARS-127 | The system shall comply with MIL-STD-1553 for interfacing with tanker avionics to ensure common interfacing. | Binary | Inspection | N14 Integration with Tanker Platforms | ANGARS-127 MIL-STD-1553 Compliance | FALSE
ANGARS-128 | The system shall maintain integration times with new tanker models within 48 hours (T), 36 hours (O). | Quantitative | Inspection | N14 Integration with Tanker Platforms | ANGARS-128 Tanker Integration Time | FALSE
ANGARS-129 | The system shall interface with tanker power supply outputs of 28VDC nominal. | Binary | Inspection | N14 Integration with Tanker Platforms | ANGARS-129 Tanker Power Compatibility | FALSE
ANGARS-130 | The system shall validate and log tanker fuel quantities against reported values with an accuracy of +/- 2% (T), +/- 1% (O). | Quantitative | Test | N14 Integration with Tanker Platforms | ANGARS-130 Tanker Fuel Validation | FALSE
ANGARS-131 | The system shall synchronize its navigation data with tanker waypoints within 10m (T), 5m (O). | Quantitative | Inspection | N14 Integration with Tanker Platforms | ANGARS-131 Tanker Waypoint Sync | FALSE
ANGARS-132 | The system shall interface with tanker navigation systems in accordance with the Tanker to ANGARS Command and Data ICD. | Binary | Inspection | N14 Integration with Tanker Platforms | ANGARS-132 Tanker Navigation Interface | FALSE
ANGARS-133 | The system shall send tanker health data to ground stations every 1 (T), 0.5 (O) seconds. | Quantitative | Analysis | N14 Integration with Tanker Platforms | ANGARS-133 Tanker Health Reporting | FALSE
ANGARS-134 | The system shall comply with Link 16 messaging protocols. | Binary | Inspection | N14 Integration with Tanker Platforms | ANGARS-134 Link 16 Compliance | FALSE
ANGARS-135 | The system shall automatically detect and configure tanker-specific data buses. | Binary | Inspection | N14 Integration with Tanker Platforms | ANGARS-135 Tanker Data Bus Auto-Detection | FALSE
ANGARS-136 | The system shall synchronize fuel data with tanker fuel data logistical systems in accordance with the Aircraft to Ground Command and Data ICD. | Binary | Inspection | N14 Integration with Tanker Platforms | ANGARS-136 Fuel Data Sync | FALSE
ANGARS-137 | The system shall have a communications interface latency of 5ms (T), 3ms (O) for critical commands. | Quantitative | Test | N14 Integration with Tanker Platforms | ANGARS-137 Tanker Comm Latency | FALSE
ANGARS-138 | The system shall not exceed 750 kg (T), 500 kg (O) or 3 cubic meters (T), 2 cubic meters (O) in size/weight during tanker integration. | Quantitative | Inspection | N14 Integration with Tanker Platforms | ANGARS-138 Tanker Integration Size/Weight | FALSE
ANGARS-139 | The system shall transfer fuel at 1,200 gallons/minute (T), 3000 gallons/minute(O). | Quantitative | Test | N15 Operational Efficiency | ANGARS-139 Fuel Transfer Rate | FALSE
ANGARS-140 | The system shall report downtime metrics within 2% (T), 1% (O) error. | Quantitative | Inspection | N15 Operational Efficiency | ANGARS-140 Downtime Reporting Accuracy | FALSE
ANGARS-141 | The system shall employ an optimized fuel transfering schedule based on receiving aircraft priority. Parameters to include in optimization algorithm include; - aircraft priority - fuel state - time constraints - efficiency factors | Binary | Analysis | N15 Operational Efficiency | ANGARS-141 Fuel Schedule Optimization | FALSE
ANGARS-142 | The system shall limit fuel waste to no more than 1.0% (T), 0.5% (O) of the total fuel consumed in each mission | Quantitative | Analysis | N15 Operational Efficiency | ANGARS-142 Fuel Waste Limit | FALSE
ANGARS-143 | The system shall ensure that actual fuel transfer volumes are within 5.0% (T), 3.0% (O) of the planned values. | Quantitative | Test | N15 Operational Efficiency | ANGARS-143 Fuel Transfer Accuracy | FALSE
ANGARS-144 | The system shall implement boom control algorithms to reduce boom oscillation displacements by ≥ 30% (T), 50% when compared to uncontrolled measurements. | Quantitative | Test | N15 Operational Efficiency | ANGARS-144 Turbulence Minimization | FALSE
ANGARS-145 | The system shall verify fuel quality before transfer. | Binary | Inspection | N15 Operational Efficiency | ANGARS-145 Fuel Quality Check | FALSE
ANGARS-146 | The system shall report fuel transfer completion within 5 seconds (T), 10 seconds (O). | Quantitative | Demonstration | N15 Operational Efficiency | ANGARS-146 Transfer Completion Reporting | FALSE
ANGARS-147 | The system shall prioritize refueling for aircraft with a customizable pre-defined critical threshold before other aircraft in queue. | Binary | Analysis | N15 Operational Efficiency | ANGARS-147 Low-Fuel Priority | FALSE
ANGARS-148 | The system shall automatically update its maintenance schedule by analyzing performance metrics to determine if maintenance is likely required. | Binary | Demonstration | N15 Operational Efficiency | ANGARS-148 Predictive Maintenance | FALSE
ANGARS-149 | The system shall receive, authenticate, and process refueling requests from ground control via satellite within 10 seconds (T), 8 seconds (O). | Quantitative | Test | N16 Mission Coordination & Scheduling | ANGARS-149 Refueling Request Processing | FALSE
ANGARS-150 | The system shall prioritize refueling requests based on aircraft fuel urgency, mission criticality, and operational efficiency algorithms. | Qualitative | Analysis | N16 Mission Coordination & Scheduling | ANGARS-150 Refueling Priority Logic | FALSE
ANGARS-151 | The system shall generate a refueling schedule and broadcast it to queued aircraft and the ground within 30 seconds (T), 20 seconds (O) of mission assignment. | Quantitative | Demonstration | N16 Mission Coordination & Scheduling | ANGARS-151 Schedule Generation Speed | FALSE
ANGARS-152 | The system shall update schedules dynamically in response to new requests or mission disruptions (e.g., threats, weather) or aircraft aborts. | Binary | Test | N16 Mission Coordination & Scheduling | ANGARS-152 Dynamic Schedule Updates | FALSE
ANGARS-153 | The system shall generate and transmit post-mission reports (fuel transferred, anomalies, threats) to ground control within 5 minutes (T), 3 minutes (O) of mission completion. | Quantitative | Demonstration | N16 Mission Coordination & Scheduling | ANGARS-153 Post-Mission Reporting | FALSE
ANGARS-154 | The system shall transmit mission status updates to ground control every 30 seconds. | Quantitative | Demonstration | N16 Mission Coordination & Scheduling | ANGARS-154 Mission Status Updates | FALSE
ANGARS-155 | The system shall require no more than 100 (T), 80 (O) integration man-hours per subsystem interface as measured during system integration testing. | Quantitative | Analysis | N11 Testability & Verification | ANGARS-155 System Integration Effort | FALSE
ANGARS-156 | Each subsystem shall achieve a Technology Readiness Level (TRL) of 6 (T), 8 (O) prior to integration. | Quantitative | Analysis | N11 Testability & Verification | ANGARS-156 Subsystem TRL | FALSE
ANGARS-157 | The system shall activate backup subsystems within 2 seconds (T), 1 second (O) of primary subsystem failure. | Quantitative | Analysis | N6 Redundant Fail-Safe Systems N7 Mission Reliability | ANGARS-157 Subsystem Backup Activation Time | FALSE
ANGARS-158 | The system shall have one (T), three (O) distinct navigation system redundancy modalities. | Binary | Analysis | N6 Redundant Fail-Safe Systems N7 Mission Reliability | ANGARS-158 Backup sensing and navigation | FALSE
ANGARS-159 | The system shall maintain functionality through 55 dBm (T), 65 dBm (O) jamming attempts. | Quantitative | Test | N3 Contested Environment Operation | ANGARS-159 Antijam resistance | FALSE
ANGARS-160 | The system shall automatically switch between active sensor inputs (radar, LIDAR, and M-code GPS) within 1.5 seconds (T), 1.0 second (O) upon detecting sensor performance degradation. | Quantitative | Test | N3 Contested Environment Operation | ANGARS-160 Sensor Fusion Switch Time | FALSE
ANGARS-161 | The system shall ensure that the triple-redundant flight control modules synchronize command execution within 100 ms (T), 50 ms (O) of each other. | Quantitative | Test | N3 Contested Environment Operation N6 Redundant Fail-Safe Systems | ANGARS-161 Flight Control Synchronization | FALSE
ANGARS-162 | The system shall detect a primary antenna degredation and switch to the secondary antenna within 500 ms (T), 300 ms (O) of failure detection. | Quantitative | Test | N3 Contested Environment Operation N4 Secure Communication | ANGARS-162 Antenna Redundancy Failover Time | FALSE
ANGARS-163 | The system shall activate a redundant fuel pump and maintain continuous fuel transfer within 3 seconds (T), 2 seconds (O) after detecting a primary pump fault. | Quantitative | Test | N8 Health Monitoring & Diagnostics | ANGARS-163 Fuel Pump Redundancy Activation Time | FALSE
ANGARS-164 | The system shall detect a primary power failure and switch to backup UPS and distribution within 2 seconds (T), 1 second (O). | Quantitative | Test | N6 Redundant Fail-Safe Systems N7 Mission Reliability N10 Threat Detection & Response | ANGARS-164 Power Subsystem Failover Time | FALSE
ANGARS-165 | The system shall fuse and process sensor data from the AGNS subsystem and update system status within 500 ms (T), 300 ms (O) under nominal operational conditions. | Quantitative | Test | N6 Redundant Fail-Safe Systems N7 Mission Reliability N10 Threat Detection & Response | ANGARS-165 Processing Data Fusion Latency | FALSE
ASPEC-001 | The system shall achieve a Mean Time Between Critical Failures (MTBCF) of ≥ 500 (T), 750 (O) flight hours. Critical Failure is defined as mission abort or safety impact | Quantitative | Test | N7 Mission Reliability | ASPEC-001 System MTBCF | FALSE
ASPEC-002 | The system shall achieve an Operational Availability (Ao) of ≥ 99.0% (T), 99.5% (O) during scheduled mission periods. Ao is calculated as Uptime / (Uptime + Downtime). | Quantitative | Analysis | N7 Mission Reliability | ASPEC-002 System Operational Availability | FALSE
ASPEC-003 | The AGNS subsystem shall demonstrate an MTBCF of ≥ 1000 (T), 1500 (O) flight hours. Critical Failure is defined as mission abort or safety impact | Quantitative | Test | N7 Mission Reliability | ASPEC-003 AGNS Subsystem MTBCF | FALSE
ASPEC-004 | The Mean Time To Repair (MTTR) for any subsytem shall be ≤ 2.0 (T), 1.5 (O) hours. | Quantitative | Demonstration | N13 Lifecycle Support | ASPEC-004 Subsystem MTTR | FALSE
ASPEC-005 | The ANGARS system Built-In-Test (BIT) shall detect ≥ 98% of critical failures and isolate ≥ 90% (T), 95% (O) of detected critical failures to a single subsystem. | Quantitative | Test | N13 Lifecycle Support | ASPEC-005 BIT Fault Isolation | FALSE
ASPEC-006 | The system shall activate the emergency fuel transfer cutoff sequence within ≤ .2s (T), .1s (O) of receiving a cutoff command or detecting a critical anomaly. | Quantitative | Test |  | ASPEC-006 Emergency Fuel Cutoff Time | FALSE
ASPEC-007 | The system safety program shall be conducted in accordance with MIL-STD-882E, including hazard analysis and risk assessment. | Binary | Analysis | N9 Regulatory Compliance | ASPEC-007 Safety Program Compliance | FALSE
ASPEC-008 | The system shall prioritize maintaining safe separation based on the in the event of conflicting sensor data regarding collision detection. | Binary | Test |  | ASPEC-008 Sensor Conflict Safety Logic | FALSE
ASPEC-009 | All text and critical symbology displayed on the Operator HMI panel shall maintain a minimum contrast ratio of 7:1 (T), 10:1 (O) under ambient lighting from 100 to 1000 lux. | Quantitative | Test | N12 Human-Machine Interface (HMI) | ASPEC-009 HMI Display Contrast Ratio | FALSE
ASPEC-010 | The system shall have no more than ≤ .25s (T), .2s (O) between the time an operator inputs for manual boom control to result in corresponding boom actuator response. | Quantitative | Test | N12 Human-Machine Interface (HMI) | ASPEC-010 Manual Control Latency | FALSE
ASPEC-011 | The system shall achieve a mission reliability of ≥ 98% (T), 99.5% (O) for a standard 10-hour refueling mission profile. | Quantitative | Analysis | N7 Mission Reliability | ASPEC-011 Mission Reliability | FALSE
ASPEC-012 | The system shall isolate detected critical failures impacting safety or mission success to a single subsystem within 5 minutes (T), 2 minutes (O) of BIT completion. | Quantitative | Test | N11 Testability & Verification | ASPEC-012 Failure Isolation Time | FALSE
ASPEC-013 | The system shall track the operational hours/cycles for 100% of the limited-life components and generate maintenance alerts when their predefined thresholds are reached. | Quantitative | Test | N13 Lifecycle Support | ASPEC-013 Maintenance Alerts | FALSE
ASPEC-014 | The system shall ensure critical warning and caution alert text displayed on the HMI uses a minimum font size of 18 points (T), 20 points (O). | Quantitative | Demonstration | N12 Human-Machine Interface (HMI) | ASPEC-014 HMI Point Size | FALSE
ASPEC-015 | The system shall ensure its HMI provides clear, unambiguous feedback to the operator indicating the reason for an invalid command or data entry rejection within 1 second (T), 0.5 seconds (O). | Quantitative | Test | N12 Human-Machine Interface (HMI) | ASPEC-015 HMI Feedback | FALSE
ASPEC-016 | The system shall ensure loading on critical internal data buses does not exceed 70% (T), 60% (O) of the maximum rated bus capacity during simulated peak operational scenarios. | Quantitative | Test | N15 Operational Efficiency | ASPEC-016 Data Bus Loading | FALSE
ASPEC-017 | The system shall maintain time synchronization across critical command, data, and timing subsystems (AGNS, C&C, Processing, Comms) with an accuracy of ± 1 millisecond (ms) (T), ± 0.1 millisecond (ms) (O) relative to actual time. | Quantitative | Test | N15 Operational Efficiency | ASPEC-017 Time Sync Accuracy | FALSE
ASPEC-018 | The system shall ensure end-to-end data latency for critical fused sensor data from AGNS subsystem output to the C&C subsystem input does not exceed 20 ms (T), 10 ms (O). | Quantitative | Test |  | ASPEC-018 End-to-End C&C Latency | FALSE
ASPEC-019 | The system shall ensure the command latency from C&C subsystem output to Fuel Transfer Boom Actuator response is ≤ 150 ms (T), 100 ms (O). | Quantitative | Test |  | ASPEC-019 C&C to Fuel Transfer System Latency | FALSE
ASPEC-020 | The system shall ensure the Bit Error Rate (BER) on the primary internal Ethernet data bus does not exceed 10⁻⁹ (T) / 10⁻¹² (O) under nominal conditions. | Quantitative | Test |  | ASPEC-020 Internal Ethernet BER | FALSE
ASPEC-021 | The system shall ensure the C&C subsystem processor utilization does not exceed 80% (T), 70% (O) during simulated peak operational workload scenarios. | Quantitative | Test |  | ASPEC-021 C&C Loading | FALSE
ASPEC-022 | The system shall ensure the primary communication link (Air-to-Ground or SATCOM) achieves a Bit Error Rate (BER) of ≤ 10⁻⁶ (T), 10⁻⁷ (O) under nominal conditions. | Quantitative | Test |  | ASPEC-022 A2G and SATCOM BER | FALSE
ASPEC-023 | The system shall ensure the main 28VDC power bus provided by the Power Subsystem maintains voltage regulation within ± 3% (T), 2% (O) of nominal. | Quantitative | Test |  | ASPEC-023 Voltage Regulation | FALSE
ASPEC-024 | The system shall provide HMI response to operator inputs within 500 ms (T), 250 ms (O) for non-critical functions. | Quantitative | Test |  | ASPEC-024 Non-Critical HMI Response | FALSE

## Sheet9
Requirement ID | Category Code | Category Name | Rationale
ANGARS-1 | b | Overall functional | Defines the core autonomous refueling function.
ANGARS-2 | c | Overall performance | Specifies the time performance for the core refueling function.
ANGARS-3 | h | Safety | Defines a safety abort condition based on proximity.
ANGARS-4 | c | Overall performance | Specifies performance (time) for the aircraft ID verification function.
ANGARS-5 | c | Overall performance | Specifies connection stability performance under specific conditions.
ANGARS-6 | e | Subsystem-specific functional/performance | Specifies alignment accuracy performance of the probe subsystem.
ANGARS-7 | h | Safety | Defines safety function (leak detection) and response time.
ANGARS-8 | b | Overall functional | Describes the function of adjusting speed based on conditions.
ANGARS-9 | e | Subsystem-specific functional/performance | Specifies performance (time) for the probe retraction subsystem function.
ANGARS-10 | b | Overall functional | Defines the functional capability to handle different aircraft types.
ANGARS-11 | d | External interfaces | Specifies compatibility (wingspan) with types of external receiving aircraft.
ANGARS-12 | b | Overall functional | Describes the function of adapting flow rate based on external aircraft type.
ANGARS-13 | d | External interfaces | Specifies compatibility with external fuel types.
ANGARS-14 | c | Overall performance | Specifies performance (time) for the fuel capacity check function.
ANGARS-15 | e | Subsystem-specific functional/performance | Describes a function (boom adjustment) of a specific subsystem.
ANGARS-16 | e | Subsystem-specific functional/performance | Describes adaptation function/performance related to the fuel port interface.
ANGARS-17 | b | Overall functional | Describes the function of adjusting altitude based on aircraft type.
ANGARS-18 | a | General/operational | Defines an operational environmental parameter (altitude).
ANGARS-19 | b | Overall functional | Describes the function of switching navigation in specific operational context.
ANGARS-20 | g | ilities | Describes robustness/survivability in EW conditions (an -ility).
ANGARS-21 | a | General/operational | Defines operational environmental parameters (weather).
ANGARS-22 | b | Overall functional | Describes the function of switching to/using inertial navigation.
ANGARS-23 | b | Overall functional | Describes the function of using non-GPS sensors for positioning.
ANGARS-24 | b | Overall functional | Describes the function of task prioritization logic.
ANGARS-25 | c | Overall performance | Specifies positioning accuracy performance using terrain navigation.
ANGARS-26 | a | General/operational | Defines an operational environmental parameter (temperature).
ANGARS-27 | c | Overall performance | Specifies overall positioning accuracy performance in contested environments.
ANGARS-28 | b | Overall functional | Describes the function of path planning around threat zones.
ANGARS-29 | b | Overall functional | Describes the function of rerouting communications via satellite relay.
ANGARS-30 | b | Overall functional | Describes the security function of authenticating aircraft pre-comm.
ANGARS-31 | c | Overall performance | Specifies performance (latency) of the command transmission function.
ANGARS-32 | g | ilities | Describes a security/robustness feature (frequency hopping).
ANGARS-33 | g | ilities | Specifies communication reliability/uptime (an -ility).
ANGARS-34 | c | Overall performance | Specifies communication performance (data loss).
ANGARS-35 | g | ilities | Describes a security function/response (termination).
ANGARS-36 | g | ilities | Describes a security/stealth feature (RF masking performance).
ANGARS-37 | g | ilities | Describes a security function (certificate validation).
ANGARS-38 | g | ilities | Specifies communication integrity performance under jamming (an -ility).
ANGARS-39 | g | ilities | Describes a security architecture requirement (Zero Trust).
ANGARS-40 | g | ilities | Specifies performance (time) for re-establishing secure comms (an -ility).
ANGARS-41 | g | ilities | Describes a security response function (data erase).
ANGARS-42 | g | ilities | Specifies a type of security technology (quantum encryption).
ANGARS-43 | g | ilities | Specifies a type of security technology (AES-256 encryption).
ANGARS-44 | b | Overall functional | Describes the function of detecting obstacles (range is performance detail).
ANGARS-45 | h | Safety | Describes a safety maneuver initiation function/performance.
ANGARS-46 | h | Safety | Specifies a minimum safe separation distance.
ANGARS-47 | c | Overall performance | Specifies the update frequency (performance) for collision assessment.
ANGARS-48 | h | Safety | Defines safety logic prioritization.
ANGARS-49 | b | Overall functional | Describes the function of detecting specific objects (size is perf detail).
ANGARS-50 | c | Overall performance | Specifies performance regarding false alerts for a safety function.
ANGARS-51 | b | Overall functional | Describes the function of using predictive algorithms for avoidance.
ANGARS-52 | h | Safety | Describes a terrain avoidance safety function.
ANGARS-53 | g | ilities | Specifies overall system reliability regarding collisions (MTBCF-like).
ANGARS-54 | g | ilities | Describes a redundancy/reliability design feature (pumps).
ANGARS-55 | h | Safety | Describes a fail-safe behavior (mode switch) on power loss.
ANGARS-56 | g | ilities | Describes a redundancy/reliability design feature (flight controls).
ANGARS-57 | g | ilities | Describes a redundancy/reliability design feature (backup power).
ANGARS-58 | h | Safety | Describes a fault isolation safety function (hydraulics).
ANGARS-59 | f | Internal interfaces | Describes an internal architecture feature (redundant data buses).
ANGARS-60 | h | Safety | Describes a fail-safe mechanism (boom locks) activation performance.
ANGARS-61 | g | ilities | Describes a redundancy/reliability design feature (IMUs).
ANGARS-62 | g | ilities | Specifies overall system mission success rate (Reliability).
ANGARS-63 | g | ilities | Specifies logging performance for diagnostics/maintainability.
ANGARS-64 | g | ilities | Specifies fault recovery time (part of Reliability/Maintainability).
ANGARS-65 | g | ilities | Specifies limit on aborts due to failures (Reliability).
ANGARS-66 | g | ilities | Specifies data archival duration (Lifecycle/Supportability).
ANGARS-67 | b | Overall functional | Describes the function of generating post-mission reports.
ANGARS-68 | b | Overall functional | Describes the function of notifying operators of status.
ANGARS-69 | g | ilities | Specifies limit on false aborts (Reliability/Operational Suitability).
ANGARS-70 | b | Overall functional | Describes the function of checking fuel compatibility.
ANGARS-71 | g | ilities | Specifies performance (time) for fault detection (Diagnostics/Maintainability).
ANGARS-72 | g | ilities | Describes predictive maintenance function/performance (Maintainability).
ANGARS-73 | e | Subsystem-specific functional/performance | Specifies monitoring performance (accuracy) for fuel temperature sensor.
ANGARS-74 | g | ilities | Specifies performance (time) for fault diagnosis (Diagnostics/Maintainability).
ANGARS-75 | g | ilities | Specifies performance (time) for fault isolation (Diagnostics/Maintainability).
ANGARS-76 | e | Subsystem-specific functional/performance | Describes alert function based on fuel pressure sensor reading.
ANGARS-77 | g | ilities | Specifies diagnostics log archival duration (Lifecycle/Maintainability).
ANGARS-78 | h | Safety | Specifies compliance with FAA airworthiness (Safety/Regulatory).
ANGARS-79 | h | Safety | Specifies compliance with MIL-STD-882E (Safety/Regulatory).
ANGARS-80 | g | ilities | Specifies compliance with NATO cybersecurity standards (Security).
ANGARS-81 | g | ilities | Specifies compliance with EMI testing (Robustness/Compatibility).
ANGARS-82 | d | External interfaces | Specifies compliance with STANAG 4406 for external messaging.
ANGARS-83 | g | ilities | Specifies requirement for passing security penetration tests.
ANGARS-84 | h | Safety | Specifies compliance with ICAO Annex 6 (Safety/Regulatory).
ANGARS-85 | h | Safety | Specifies compliance with DO-178C (Software Safety/Airworthiness).
ANGARS-86 | b | Overall functional | Describes the function of detecting jamming signals.
ANGARS-87 | g | ilities | Describes threat response function/performance (Survivability).
ANGARS-88 | g | ilities | Describes cyber breach containment function/performance (Security).
ANGARS-89 | g | ilities | Describes security function (GPS spoof detection).
ANGARS-90 | g | ilities | Describes security response function (system disabling).
ANGARS-91 | g | ilities | Specifies performance (time) for jamming mitigation (Survivability).
ANGARS-92 | g | ilities | Specifies uptime performance under threat conditions (Reliability/Survivability).
ANGARS-93 | g | ilities | Specifies logging requirements for threat responses (Supportability/Audit).
ANGARS-94 | g | ilities | Specifies performance for updating countermeasures (Maintainability/Adaptability).
ANGARS-95 | b | Overall functional | Describes prioritization logic for threat alerts vs. comms.
ANGARS-96 | g | ilities | Specifies requirement for annual testing (Testability).
ANGARS-97 | g | ilities | Specifies sensor accuracy validation during testing (Testability).
ANGARS-98 | g | ilities | Specifies software testing process requirement (Testability/Safety).
ANGARS-99 | g | ilities | Specifies test coverage requirement for algorithms (Testability).
ANGARS-100 | g | ilities | Specifies sensor calibration frequency/accuracy (Maintainability).
ANGARS-101 | g | ilities | Specifies software integrity check process/performance (Testability/Security).
ANGARS-102 | g | ilities | Specifies hardware durability testing requirement (Reliability/Lifecycle).
ANGARS-103 | e | Subsystem-specific functional/performance | Specifies information display function/performance of the HMI subsystem.
ANGARS-104 | e | Subsystem-specific functional/performance | Specifies performance (time) for the HMI manual override function.
ANGARS-105 | h | Safety | Specifies performance (time) for the HMI emergency shutdown function.
ANGARS-106 | e | Subsystem-specific functional/performance | Specifies performance (time) for HMI tactile feedback function.
ANGARS-107 | e | Subsystem-specific functional/performance | Specifies function/performance of HMI voice command feature.
ANGARS-108 | e | Subsystem-specific functional/performance | Specifies display performance (refresh rate) of the HMI subsystem.
ANGARS-109 | e | Subsystem-specific functional/performance | Specifies display format standard for HMI subsystem health indication.
ANGARS-110 | e | Subsystem-specific functional/performance | Specifies functional capability (languages) of the HMI subsystem.
ANGARS-111 | g | ilities | Specifies logging function for operator actions (Audit/Supportability).
ANGARS-112 | e | Subsystem-specific functional/performance | Specifies haptic feedback function of the HMI subsystem for alerts.
ANGARS-113 | e | Subsystem-specific functional/performance | Specifies display update speed performance of the HMI subsystem.
ANGARS-114 | d | External interfaces | Specifies integration/data format/performance with external ground dashboards.
ANGARS-115 | h | Safety | Specifies a safety function (disabling controls) via HMI during emergencies.
ANGARS-116 | e | Subsystem-specific functional/performance | Specifies performance (time) for HMI providing override instructions.
ANGARS-117 | e | Subsystem-specific functional/performance | Specifies functional capability (manual reprioritization) of the HMI.
ANGARS-118 | g | ilities | Specifies component replacement time (Maintainability).
ANGARS-119 | g | ilities | Specifies modular design requirement (Maintainability/Upgradability).
ANGARS-120 | g | ilities | Specifies system Mean Time To Repair (Maintainability).
ANGARS-121 | g | ilities | Specifies obsolescence management requirement (Lifecycle Support).
ANGARS-122 | g | ilities | Specifies requirement for lifecycle cost estimates (Lifecycle Support).
ANGARS-123 | g | ilities | Specifies requirement for maintenance training simulators (Lifecycle Support).
ANGARS-124 | g | ilities | Specifies requirement for repair documentation (Maintainability/Lifecycle).
ANGARS-125 | d | External interfaces | Specifies integration compatibility with external KC-46 tankers.
ANGARS-126 | d | External interfaces | Specifies future compatibility requirement with external tankers (Supportability).
ANGARS-127 | d | External interfaces | Specifies compliance with MIL-STD-1553 for external tanker interface.
ANGARS-128 | g | ilities | Specifies performance (time) for integrating with new models (Adaptability).
ANGARS-129 | d | External interfaces | Specifies power compatibility with external tanker interface.
ANGARS-130 | d | External interfaces | Specifies performance (accuracy) for validating external tanker fuel data.
ANGARS-131 | d | External interfaces | Specifies performance (accuracy) for synchronizing with external tanker nav.
ANGARS-132 | d | External interfaces | Specifies requirement to interface with external tanker navigation systems.
ANGARS-133 | d | External interfaces | Specifies performance (rate) for reporting external tanker health data.
ANGARS-134 | d | External interfaces | Specifies compliance with Link 16 for external comms.
ANGARS-135 | d | External interfaces | Specifies auto-detection function for external tanker data buses.
ANGARS-136 | d | External interfaces | Specifies fuel data synchronization function with external tanker systems.
ANGARS-137 | d | External interfaces | Specifies performance (latency) of the external tanker comms interface.
ANGARS-138 | d | External interfaces | Specifies physical constraints (size/weight) for external tanker integration.
ANGARS-139 | c | Overall performance | Specifies the core fuel transfer rate performance.
ANGARS-140 | g | ilities | Specifies accuracy performance for downtime reporting (Maintainability).
ANGARS-141 | b | Overall functional | Describes the function of optimizing the fuel transfer schedule.
ANGARS-142 | c | Overall performance | Specifies performance limit on fuel waste (Efficiency).
ANGARS-143 | c | Overall performance | Specifies accuracy performance for fuel transfer volume.
ANGARS-144 | e | Subsystem-specific functional/performance | Specifies performance (oscillation reduction) of the boom control algorithms.
ANGARS-145 | b | Overall functional | Describes the function of verifying fuel quality.
ANGARS-146 | c | Overall performance | Specifies performance (time) for reporting transfer completion.
ANGARS-147 | b | Overall functional | Describes the function of prioritizing low-fuel aircraft.
ANGARS-148 | g | ilities | Describes predictive maintenance scheduling function (Maintainability).
ANGARS-149 | d | External interfaces | Specifies performance (time) for processing requests from external ground ctrl.
ANGARS-150 | b | Overall functional | Describes the logic for prioritizing refueling requests.
ANGARS-151 | c | Overall performance | Specifies performance (time) for generating/broadcasting schedules.
ANGARS-152 | b | Overall functional | Describes the function of dynamic schedule updates.
ANGARS-153 | c | Overall performance | Specifies performance (time) for post-mission reporting to ground control.
ANGARS-154 | c | Overall performance | Specifies performance (rate) for mission status updates to ground control.
ANGARS-155 | g | ilities | Specifies limit on integration effort (related to Design/Maintainability).
ANGARS-156 | g | ilities | Specifies subsystem maturity requirement (TRL - part of development process).
ANGARS-157 | g | ilities | Specifies performance (time) for activating backup subsystems (Reliability).
ANGARS-158 | g | ilities | Specifies design requirement for navigation redundancy (Reliability).
ANGARS-159 | g | ilities | Specifies performance (resistance level) against jamming (Survivability).
ANGARS-160 | g | ilities | Specifies sensor switching performance on degradation (Reliability/Robustness).
ANGARS-161 | f | Internal interfaces | Specifies synchronization performance between internal flight control modules.
ANGARS-162 | g | ilities | Specifies antenna failover performance (Reliability).
ANGARS-163 | g | ilities | Specifies fuel pump redundancy activation performance (Reliability).
ANGARS-164 | g | ilities | Specifies power subsystem failover performance (Reliability).
ANGARS-165 | f | Internal interfaces | Specifies internal data fusion processing latency.
ASPEC-001 | g | ilities | Specifies system Mean Time Between Critical Failures (Reliability).
ASPEC-002 | g | ilities | Specifies system Operational Availability (Availability).
ASPEC-003 | g | ilities | Specifies subsystem MTBCF (Reliability).
ASPEC-004 | g | ilities | Specifies subsystem Mean Time To Repair (Maintainability).
ASPEC-005 | g | ilities | Specifies Built-In-Test fault detection/isolation performance (Testability).
ASPEC-006 | h | Safety | Specifies performance (time) for emergency fuel cutoff activation.
ASPEC-007 | h | Safety | Specifies compliance with MIL-STD-882E safety program requirements.
ASPEC-008 | h | Safety | Specifies safety logic for handling conflicting sensor data.
ASPEC-009 | e | Subsystem-specific functional/performance | Specifies display performance (contrast ratio) of the HMI subsystem.
ASPEC-010 | e | Subsystem-specific functional/performance | Specifies control latency performance for HMI manual boom control.
ASPEC-011 | g | ilities | Specifies mission reliability for a standard mission profile.
ASPEC-012 | g | ilities | Specifies failure isolation time performance (Testability/Maintainability).
ASPEC-013 | g | ilities | Specifies function/performance for tracking limited-life parts (Maintainability).
ASPEC-014 | e | Subsystem-specific functional/performance | Specifies display characteristic (font size) for HMI alerts.
ASPEC-015 | e | Subsystem-specific functional/performance | Specifies feedback performance (time, clarity) of the HMI subsystem.
ASPEC-016 | f | Internal interfaces | Specifies performance limit (loading) for internal data buses.
ASPEC-017 | f | Internal interfaces | Specifies time synchronization accuracy performance across internal subsystems.
ASPEC-018 | f | Internal interfaces | Specifies end-to-end data latency performance for internal data flow.
ASPEC-019 | f | Internal interfaces | Specifies command latency performance for internal control path.
ASPEC-020 | f | Internal interfaces | Specifies Bit Error Rate performance for internal Ethernet data bus.
ASPEC-021 | e | Subsystem-specific functional/performance | Specifies processor utilization performance limit for the C&C subsystem.
ASPEC-022 | d | External interfaces | Specifies Bit Error Rate performance for external communication links.
ASPEC-023 | e | Subsystem-specific functional/performance | Specifies voltage regulation performance of the power subsystem.
ASPEC-024 | e | Subsystem-specific functional/performance | Specifies HMI response time performance for non-critical functions.

## Sheet10
ANGARS-1 | ANGARS-1 | ANGARS-1 Autonomous Refueling | The system shall execute autonomous refueling via onboard sensors without human assistance. | N1 Autonomous Refueling | Demonstration | FALSE | Overall functional | Binary
ANGARS-2 | ANGARS-2 | ANGARS-2 Refueling Time | The system shall complete refueling within 10 minutes (T), 8 minutes (O) of handshake (alignment) with receiving aircraft. | N1 Autonomous Refueling | Test | TRUE | Overall performance | Quantitative
ANGARS-3 | ANGARS-3 | ANGARS-3 Proximity Safety Abort | The system shall abort refueling within 0.5s (T), 0.2s (O) if the receiving aircraft proximity exits established safe bounds. | N1 Autonomous Refueling | Test | FALSE | Safety | Quantitative | General/operational | 3
ANGARS-4 | ANGARS-4 | ANGARS-4 Aircraft ID Verification | The system shall verify and validate receiving aircraft identity within 5s (T), 3s (O) before beginning fuel transfer. | N1 Autonomous Refueling | Demonstration | FALSE | Overall performance | Quantitative | Overall functional | 25
ANGARS-5 | ANGARS-5 | ANGARS-5 Turbulence Stability | The system shall maintain a stable connection with the receiving aircraft during turbulence with disconnection rate not exceeding 2% (T), 1% (O) during turbulent refueling. | N1 Autonomous Refueling | Test | FALSE | Overall performance | Quantitative | Overall performance | 17
ANGARS-6 | ANGARS-6 | ANGARS-6 Probe Alignment Accuracy | The system shall align the refueling probe within 0.5m (T), 0.25m (O) of the receiving aircrafts fueling port. | N1 Autonomous Refueling | Test | FALSE | Subsystem-specific functional/performance | Quantitative | External interfaces | 19
ANGARS-7 | ANGARS-7 | ANGARS-7 Fuel Leak Detection | The system shall detect fuel leaks ≥ 0.1 gal/min (T), ≥ 0.05 gal/min (O) off nominal expectations and cease fuel transfers within 2s (T), 1s (O) of detection. | N1 Autonomous Refueling | Test | FALSE | Safety | Quantitative | Subsystem-specific functional/performance | 25
ANGARS-8 | ANGARS-8 | ANGARS-8 Adaptive Fuel Speed | The system shall adjust refueling speed within a range of +/- 20% (T), +/- 30% (O) from nominal based on receiving aircraft stability. | N1 Autonomous Refueling | Analysis | FALSE | Overall functional | Quantitative | Internal interfaces | 8
ANGARS-9 | ANGARS-9 | ANGARS-9 Probe Retraction | The system shall fully retract the refueling probe within 10s (T), 7s (O) of refueling completing. | N1 Autonomous Refueling | Demonstration | FALSE | Subsystem-specific functional/performance | Quantitative | ilities | 74
ANGARS-10 | ANGARS-10 | ANGARS-10 Multi-Platform Refueling | The system shall employ refueling procedures for both manned and unmanned aircraft as defined in the system's configuration manual. | N1 Autonomous Refueling N2 Multi-Platform Compatibility | Test | FALSE | Overall functional | Binary | Safety | 18
ANGARS-11 | ANGARS-11 | ANGARS-11 Wingspan Compatibility | The system shall support refueling for autonomous aircraft with wingspans of 5m-15m (T), 5m-18m (O). | N2 Multi-Platform Compatibility | Test | FALSE | External interfaces | Quantitative |  | 189
ANGARS-12 | ANGARS-12 | ANGARS-12 Fuel Flow Adaptation | The system shall adjust fuel flow rate the fuel flow rate by +/- 15% (T), +/- 25% (O) from the nominal rate based on receiving aircraft type and properties. | N2 Multi-Platform Compatibility | Demonstration | FALSE | Overall functional | Quantitative
ANGARS-13 | ANGARS-13 | ANGARS-13 Multi-Fuel Support | The system shall support ≥ 3 (T), 4 (O) fuel types (eg. Jet A, Jet A-1, Jet B, etc.). | N2 Multi-Platform Compatibility | Inspection | FALSE | External interfaces | Quantitative
ANGARS-14 | ANGARS-14 | ANGARS-14 Fuel Capacity Check | The system shall verify receiving aircraft fuel capacity before transfer within 3 seconds (T), 2 seconds (O) of initial connection. | N2 Multi-Platform Compatibility | Demonstration | FALSE | Overall performance | Quantitative
ANGARS-15 | ANGARS-15 | ANGARS-15 Altitude Boom Adjustment | The system shall automatically adjust the boom length to compensate for altitude differences in receiving aircraft. | N2 Multi-Platform Compatibility | Demonstration | FALSE | Subsystem-specific functional/performance | Binary
ANGARS-16 | ANGARS-16 | ANGARS-16 Fuel Port Adaptation | The system shall automatically calibrate and adapt to account for variations in fuel port configurations on receiving aircraft within a positional range of +/- 10cm (T), +/- 5cm (O) relative to nominal. | N2 Multi-Platform Compatibility | Analysis | FALSE | Subsystem-specific functional/performance | Quantitative
ANGARS-17 | ANGARS-17 | ANGARS-17 Altitude by Aircraft Type | The system shall automatically adjust its altitude based on receiving aircraft type within 60 seconds (T), 45 seconds (O) of receiving aircraft mission information. | N2 Multi-Platform Compatibility | Analysis | FALSE | Overall functional | Quantitative
ANGARS-18 | ANGARS-18 | ANGARS-18 High-Altitude Refueling | The system shall support refueling at altitudes up to 35,000 feet (T), 40,000 feet (O) above mean sea level. | N2 Multi-Platform Compatibility | Test | FALSE | General/operational | Quantitative
ANGARS-19 | ANGARS-19 | ANGARS-19 GPS-Denied Navigation | The system shall operate in GPS-denied environments by automatically switching to alternate navigation methods within 2 seconds (T), 1 second (O) of GPS signal loss. | N3 Contested Environment Operation | Test | FALSE | Overall functional | Quantitative
ANGARS-20 | ANGARS-20 | ANGARS-20 Electronic Warfare Operation | The system shall maintain functionality during electronic warfare conditions up to the jamming levels specified in ANGARS-159. | N3 Contested Environment Operation | Analysis | FALSE | ilities | Binary
ANGARS-21 | ANGARS-21 | ANGARS-21 Adverse Weather Operation | The system shall operate without degredation in operational capability in adverse weather conditions. Adverse weather conditions are defined as; - Rain up to 10mm/hr (T), 15mm/hr (O) - Fog with visibility down to 500m (T), 300m (O) - Crosswinds up to 25 kts (T), 30 kts (O) | N3 Contested Environment Operation | Demonstration | FALSE | General/operational | Quantitative
ANGARS-22 | ANGARS-22 | ANGARS-22 Inertial Navigation | The system shall automatically switch to and utilize inertial navigation when GPS is not available (GPS denial, outages) within 0.5s (T), 0.25s (O) of GPS outage. | N3 Contested Environment Operation | Demonstration | FALSE | Overall functional | Quantitative
ANGARS-23 | ANGARS-23 | ANGARS-23 Low-Visibility Sensors | The system shall utilize non-GPS sensors (LIDAR, RADAR, optical) for positioning and docking when GPS accuracy may be degraded. | N3 Contested Environment Operation | Test | FALSE | Overall functional | Binary
ANGARS-24 | ANGARS-24 | ANGARS-24 Mission Task Prioritization | The system shall automatically prioritize mission-critical tasks over non-critical tasks during contested operations such that operational tasking can be executed within ≤ 100ms (T), ≤ 50ms (O) latency. | N3 Contested Environment Operation | Analysis | FALSE | Overall functional | Quantitative
ANGARS-25 | ANGARS-25 | ANGARS-25 Terrain Navigation | The system shall employ terrain-based navigation with position accuracy of ±20m (T), ±15m (O) when operating in GPS-denied environments. | N3 Contested Environment Operation | Demonstration | FALSE | Overall performance | Quantitative
ANGARS-26 | ANGARS-26 | ANGARS-26 Extreme Temperature Range | The system shall operate in temperature ranges of -35C to +50C (T), -40C to +55C (O). | N3 Contested Environment Operation | Demonstration | FALSE | General/operational | Quantitative
ANGARS-27 | ANGARS-27 | ANGARS-27 Contested Positioning Accuracy | The system shall maintain positional accuracy of ≤ 5m (T), 4m (O) in contested environments. | N3 Contested Environment Operation | Test | TRUE | Overall performance | Quantitative
ANGARS-28 | ANGARS-28 | ANGARS-28 Threat Zone Avoidance | The system shall automatically calculate and execute flight paths around active and known threat zones in accordance with received mission tasking. | N3 Contested Environment Operation | Analysis | FALSE | Overall functional | Binary
ANGARS-29 | ANGARS-29 | ANGARS-29 Satellite Relay | The system shall reroute mission data through relay satellites if direct ground links are jammed. | N3 Contested Environment Operation | Test | FALSE | Overall functional | Binary
ANGARS-30 | ANGARS-30 | ANGARS-30 Pre-Comm Authentication | The system shall authenticate all receiving aircraft before data exchange within 4 seconds (T), 3 seconds (O) of initial contact. | N4 Secure Communication | Test | FALSE | Overall functional | Quantitative
ANGARS-31 | ANGARS-31 | ANGARS-31 Low-Latency Commands | The system shall maintain ≤ 15ms (T), 10ms (O) latency in command transmission. | N4 Secure Communication | Test | TRUE | Overall performance | Quantitative
ANGARS-32 | ANGARS-32 | ANGARS-32 Anti-Jamming Hopping | The system shall employ frequency-hopping techniques to counter jamming attempts. | N4 Secure Communication | Test | FALSE | ilities | Binary
ANGARS-33 | ANGARS-33 | ANGARS-33 Communication Uptime | The system shall sustain communication uptime of ≥ 99.8% (T), 99.9% (O) between receiving aircraft. | N4 Secure Communication | Analysis | FALSE | ilities | Quantitative
ANGARS-34 | ANGARS-34 | ANGARS-34 Data Loss Limit | The system shall have data packet loss of ≤ 0.2% (T), 0.1% (O). | N4 Secure Communication | Test | FALSE | Overall performance | Quantitative
ANGARS-35 | ANGARS-35 | ANGARS-35 Unauthorized Connection Termination | The system shall terminate unauthenticated connections within 1 second (T), 0.5 seconds (O) of authentication failure. | N4 Secure Communication | Test | FALSE | ilities | Quantitative
ANGARS-36 | ANGARS-36 | ANGARS-36 RF Masking | The system shall employ RF signature masking techniques and reduce radar and communication RF emission by ≥ 15 dB (T), ≥ 20 dB (O) during covert operations. | N4 Secure Communication | Test | FALSE | ilities | Quantitative
ANGARS-37 | ANGARS-37 | ANGARS-37 Certificate Validation | The system shall validate digital certificates for all receiving aircrafts. | N4 Secure Communication | Test | FALSE | ilities | Binary
ANGARS-38 | ANGARS-38 | ANGARS-38 Message Integrity During Jamming | The system shall achieve ≥ 98% (T), 99% (O) message integrity during jamming. | N4 Secure Communication | Test | FALSE | ilities | Quantitative
ANGARS-39 | ANGARS-39 | ANGARS-39 Zero-Trust Network | The system shall implement a zero-trust network architecture, verifying all access requests regardless of origin, demonstrating compliance with 100% of the core Zero Trust Architecture principles as defined in DoD TBR. | N4 Secure Communication | Test | FALSE | ilities | Quantitative
ANGARS-40 | ANGARS-40 | ANGARS-40 Encryption Recovery | The system shall re-establish encrypted communication within 5 seconds (T), 4 seconds (O) of signal loss. | N4 Secure Communication | Test | FALSE | ilities | Quantitative
ANGARS-41 | ANGARS-41 | ANGARS-41 Tampered Data Erase | The system shall erase sensitive data and notify ground control within 5 seconds (T), 3 seconds (O) if tampering is detected. | N4 Secure Communication | Demonstration | FALSE | ilities | Quantitative
ANGARS-42 | ANGARS-42 | ANGARS-42 Quantum Encryption | The system shall use quantum-resistant encryption algorithms. | N4 Secure Communication | Inspection | FALSE | ilities | Binary
ANGARS-43 | ANGARS-43 | ANGARS-43 AES-256 Encryption | The system shall encrypt all communications using AES-256 encryption protocol. | N3 Contested Environment Operation N4 Secure Communication N10 Threat Detection & Response | Inspection | TRUE | ilities | Binary
ANGARS-44 | ANGARS-44 | ANGARS-44 Obstacle Detection Range | The system shall detect obstacles within 500m (T), 750m (O) with 99% accuracy. | N5 Collision Avoidance | Test | TRUE | Overall functional | Quantitative
ANGARS-45 | ANGARS-45 | ANGARS-45 Collision Rerouting | Upon detection of a collision risk exceeding the defined threshold, the system shall initiate an avoidance maneuver within 1s (T), 0.5s (O). | N5 Collision Avoidance | Analysis | FALSE | Safety | Quantitative
ANGARS-46 | ANGARS-46 | ANGARS-46 Aircraft Separation | The system shall maintain ≥ 100m (T), 150m (O) separation from non-receiving aircraft. | N5 Collision Avoidance | Test | FALSE | Safety | Quantitative
ANGARS-47 | ANGARS-47 | ANGARS-47 Collision Update Frequency | The system shall update collision risk assessments every 0.5 seconds. | N5 Collision Avoidance | Test | FALSE | Overall performance | Quantitative
ANGARS-48 | ANGARS-48 | ANGARS-48 Collision Avoidance Priority | The system's decision logic mechanisms shall prioritize collision avoidance over mission timelines. | N5 Collision Avoidance | Analysis | FALSE | Safety | Binary
ANGARS-49 | ANGARS-49 | ANGARS-49 Foreign Object Detection | The system shall detect birds/foreign objects ≥ 10cm (T), 7cm (O) wide. | N5 Collision Avoidance | Test | FALSE | Overall functional | Quantitative
ANGARS-50 | ANGARS-50 | ANGARS-50 False Alert Limit | The system shall limit false collision alerts to no more than two (T) one (O) per mission. | N5 Collision Avoidance | Analysis | FALSE | Overall performance | Quantitative
ANGARS-51 | ANGARS-51 | ANGARS-51 Predictive Obstacles Algorithms | The system shall employ predictive algorithms for obstacle trajectories and avoidance capable of estimating detected obstacle trajectories ≥ 5s (T), 7s into the future. | N5 Collision Avoidance | Analysis | FALSE | Overall functional | Quantitative
ANGARS-52 | ANGARS-52 | ANGARS-52 Terrain Avoidance | The system shall avoid terrain obstacles located below 500m (T), 750m (O) above ground level (AGL) | N5 Collision Avoidance | Test | FALSE | Safety | Binary
ANGARS-53 | ANGARS-53 | ANGARS-53 Collision Expectancy | The system shall have on average, a collision expectancy of no more than once every 1,000,000 mission hours (T) 1,500,000 (O) mission hours. | N5 Collision Avoidance | Analysis | TRUE | ilities | Quantitative
ANGARS-54 | ANGARS-54 | ANGARS-54 Redundant Pumps | The system shall have at least 1 (T), 2 (O) redundant fuel pumps with automatic switching capability. | N6 Redundant Fail-Safe Systems | Inspection | FALSE | ilities | Quantitative
ANGARS-55 | ANGARS-55 | ANGARS-55 Power Loss Safe Mode | The system shall default to safe mode within 0.5 seconds (T), 0.3 seconds (O) of detecting power loss. | N6 Redundant Fail-Safe Systems | Test | FALSE | Safety | Quantitative
ANGARS-56 | ANGARS-56 | ANGARS-56 Triple Redundancy | The system shall employ triple-redundant flight control systems. | N6 Redundant Fail-Safe Systems | Inspection | TRUE | ilities | Binary
ANGARS-57 | ANGARS-57 | ANGARS-57 Backup Power | The system shall have backup power for critical subsystems. | N6 Redundant Fail-Safe Systems | Test | FALSE | ilities | Binary
ANGARS-58 | ANGARS-58 | ANGARS-58 Hydraulic Isolation | The system shall automatically detect and isolate hydraulic failures within 2 seconds (T), 1 second (O) to prevent fault propagation. | N6 Redundant Fail-Safe Systems | Demonstration | FALSE | Safety | Quantitative
ANGARS-59 | ANGARS-59 | ANGARS-59 Dual Data Buses | The system shall employ dual-redundant data buses. | N6 Redundant Fail-Safe Systems | Inspection | FALSE | Internal interfaces | Binary
ANGARS-60 | ANGARS-60 | ANGARS-60 Boom Fail-Safe Locks | The system shall engage fail-safe mechanical locks for the refueling boom within 1 second (T), 0.5 seconds (O) of emergency condition detection. | N6 Redundant Fail-Safe Systems | Inspection | FALSE | Safety | Quantitative
ANGARS-61 | ANGARS-61 | ANGARS-61 Redundant IMUs | The system shall include redundant inertial measurement units (IMUs). | N6 Redundant Fail-Safe Systems | Test | FALSE | ilities | Binary
ANGARS-62 | ANGARS-62 | ANGARS-62 Mission Success Rate | The system shall achieve ≥95% (T), 98% (O) mission success rate under nominal conditions. | N7 Mission Reliability | Analysis | TRUE | ilities | Quantitative
ANGARS-63 | ANGARS-63 | ANGARS-63 Failure Logging | The system shall log mission failures for post-mission diagnostics with timestamps ≤ 0.5s (T), 0.1s (O) resolution. | N7 Mission Reliability | Inspection | FALSE | ilities | Quantitative
ANGARS-64 | ANGARS-64 | ANGARS-64 Fault Recovery Time | The system shall recover from faults and resume operations within 2 minutes (T), 1 minute (O). | N7 Mission Reliability | Test | FALSE | ilities | Quantitative
ANGARS-65 | ANGARS-65 | ANGARS-65 Mission Abort Limit | The system shall limit mission aborts caused by subsystem failures to ≤ 3% (T), 2% (O). | N7 Mission Reliability | Analysis | FALSE | ilities | Quantitative
ANGARS-66 | ANGARS-66 | ANGARS-66 Data Archival | The system shall archive mission data for ≥ 30 days (T), 45 days (O) post-operation. | N7 Mission Reliability | Inspection | FALSE | ilities | Quantitative
ANGARS-67 | ANGARS-67 | ANGARS-67 Post-Mission Reports | The system shall generate post-mission performance reports including key performance data upon mission completion. Key peformance data includes and is defined as; - Fuel transferred - Duration - Alerts - Anomalies | N7 Mission Reliability | Inspection | FALSE | Overall functional | Binary
ANGARS-68 | ANGARS-68 | ANGARS-68 Status Notifications | The system shall notify operators of mission success/failure within 1 minute (T), 30 seconds (O). | N7 Mission Reliability | Demonstration | FALSE | Overall functional | Binary
ANGARS-69 | ANGARS-69 | ANGARS-69 False Abort Limit | The system shall limit false-positive mission aborts to no more than 2% (T), 1% (O). | N7 Mission Reliability | Analysis | FALSE | ilities | Quantitative
ANGARS-70 | ANGARS-70 | ANGARS-70 Fuel Compatibility Check | The system shall validate fuel compatibility between receiving aircraft within 3 seconds (T), 2 seconds (O) before transfer. | N7 Mission Reliability | Test | FALSE | Overall functional | Quantitative
ANGARS-71 | ANGARS-71 | ANGARS-71 Pump Fault Detection | The system shall detect faults in fuel pumps within 5 seconds (T), 2 seconds (O). | N8 Health Monitoring & Diagnostics | Test | FALSE | ilities | Quantitative
ANGARS-72 | ANGARS-72 | ANGARS-72 Predictive Pump Analysis | The system shall implement algorithms to predict pump failures using vibrational analysis and generate an alert when the calculated probability of failure within the next 50 flight hours reaches a threshold of 50% (T), 75% (O). | N8 Health Monitoring & Diagnostics | Test | FALSE | ilities | Quantitative
ANGARS-73 | ANGARS-73 | ANGARS-73 Fuel Temperature Monitoring | The system shall monitor fuel temperature within 2C (T), 1C (O) accuracy. | N8 Health Monitoring & Diagnostics | Test | FALSE | Subsystem-specific functional/performance | Quantitative
ANGARS-74 | ANGARS-74 | ANGARS-74 Hydraulic Fault Speed | The system shall identify and diagnose hydraulic system faults in ≤ 10 seconds (T), 5 seconds (O). | N8 Health Monitoring & Diagnostics | Analysis | FALSE | ilities | Quantitative
ANGARS-75 | ANGARS-75 | ANGARS-75 Sensor Isolation | The system shall isolate faulty sensors during diagnostics within 1s (T), 0.5s (O) of fault confirmation by Built-In-Test (BIT). | N8 Health Monitoring & Diagnostics | Demonstration | FALSE | ilities | Quantitative
ANGARS-76 | ANGARS-76 | ANGARS-76 Low Pressure Alert | The system shall alert operators of low fuel pressure within 1 second (T), 0.5 seconds (O) of detection. | N8 Health Monitoring & Diagnostics | Demonstration | FALSE | Subsystem-specific functional/performance | Quantitative
ANGARS-77 | ANGARS-77 | ANGARS-77 Log Archive | The system shall archive diagnostics logs for ≥ 1 year (T), 2 years (O). | N8 Health Monitoring & Diagnostics | Demonstration | FALSE | ilities | Quantitative
ANGARS-78 | ANGARS-78 | ANGARS-78 FAA Compliance | The system shall comply with FAA airworthiness standards. | N9 Regulatory Compliance | Inspection | FALSE | Safety | Qualitative
ANGARS-79 | ANGARS-79 | ANGARS-79 MIL-STD-882E Compliance | The system shall meet or exceed MIL-STD-882E safety protocols, including hazard analysis and risk assessment. | N9 Regulatory Compliance | Inspection | FALSE | Safety | Binary
ANGARS-80 | ANGARS-80 | ANGARS-80 NATO Cybersecurity | The system shall adhere to NATO cybersecurity standards. | N9 Regulatory Compliance | Inspection | FALSE | ilities | Qualitative
ANGARS-81 | ANGARS-81 | ANGARS-81 EMI Compliance | The system shall pass electromagnetic interference (EMI) testing. | N9 Regulatory Compliance | Inspection | FALSE | ilities | Binary
ANGARS-82 | ANGARS-82 | ANGARS-82 STANAG 4406 Compliance | The system shall comply with STANAG 4406 for secure messaging to all NATO platforms. | N9 Regulatory Compliance | Test | FALSE | External interfaces | Binary
ANGARS-83 | ANGARS-83 | ANGARS-83 Penetration Testing | The system shall successfully pass all cybersecurity penetration tests with no exploitable vulnerabilities detected. | N9 Regulatory Compliance | Test | FALSE | ilities | Binary
ANGARS-84 | ANGARS-84 | ANGARS-84 ICAO Annex 6 Compliance | The system shall meet or exceed ICAO Annex 6 safety requirements. | N9 Regulatory Compliance | Test | FALSE | Safety | Binary
ANGARS-85 | ANGARS-85 | ANGARS-85 DO-178C Compliance | The system shall comply with DO-178C for software airworthiness. | N9 Regulatory Compliance | Analysis | FALSE | Safety | Binary
ANGARS-86 | ANGARS-86 | ANGARS-86 Jamming Detection | The system shall detect jamming signals within 10 seconds (T), 8 seconds (O) and transmit alerts to ground control. | N10 Threat Detection & Response | Demonstration | FALSE | Overall functional | Quantitative
ANGARS-87 | ANGARS-87 | ANGARS-87 Threat Countermeasures | The system shall employ countermeasures within 2 seconds (T), 1 second (O) of confirmed airborne threat detection. | N10 Threat Detection & Response | Test | FALSE | ilities | Quantitative
ANGARS-88 | ANGARS-88 | ANGARS-88 Breach Containment | The system shall detect and contain cybersecurity breaches by automatically disconnecting impacted systems within 2s (T), 1s (O) of confirmed cybersecurity breach detection. | N10 Threat Detection & Response | Demonstration | FALSE | ilities | Quantitative
ANGARS-89 | ANGARS-89 | ANGARS-89 GPS Spoof Detection | The system shall detect spoofed GPS signals within 6 seconds (T), 2 seconds (O). | N10 Threat Detection & Response | Test | FALSE | ilities | Binary
ANGARS-90 | ANGARS-90 | ANGARS-90 Cyberattack System Disabling | The system shall disable non-critical systems during cyberattacks to minimize impact from potentially compromised systems. | N10 Threat Detection & Response | Test | FALSE | ilities | Binary
ANGARS-91 | ANGARS-91 | ANGARS-91 Jamming Mitigation | The system shall mitigate jamming attempts within 30 seconds (T), 15 seconds (O). | N10 Threat Detection & Response | Test | TRUE | ilities | Quantitative
ANGARS-92 | ANGARS-92 | ANGARS-92 Threat Uptime | The system shall have 99% (T) 99.9% (O) uptime during threat conditions. | N10 Threat Detection & Response | Analysis | FALSE | ilities | Quantitative
ANGARS-93 | ANGARS-93 | ANGARS-93 Threat Logging | The system shall log all threat responses for post-mission review with time-stamp accuracy of ±0.1 seconds (T), ±0.05 seconds (O) for post-mission review. | N10 Threat Detection & Response | Inspection | FALSE | ilities | Binary
ANGARS-94 | ANGARS-94 | ANGARS-94 Countermeasure Updates | The system shall update countermeasure protocols via over-the-air (OTA) updates within 24 hours (T), 12 hours (O) of new threat identification | N10 Threat Detection & Response | Analysis | FALSE | ilities | Quantitative
ANGARS-95 | ANGARS-95 | ANGARS-95 Threat Alert Priority | The system shall prioritize threat alerts over non-critical communications during contested operations with transmission delay not exceeding 0.5 seconds (T), 0.3 seconds (O) during contested operations. Threat alters are defined as; - EW Detection - Mission warning - Adversarial aircraft (Identify Friend Foe (IFF) non-compliant) - Imminent collision | N10 Threat Detection & Response | Analysis | FALSE | Overall functional | Quantitative
ANGARS-96 | ANGARS-96 | ANGARS-96 Annual Autonomy Testing | The system shall meet all requirements of the autonomous mode test protocols each year. | N11 Testability & Verification | Test | FALSE | ilities | Binary
ANGARS-97 | ANGARS-97 | ANGARS-97 Sensor Accuracy Validation | The system shall validate sensor accuracy during testing to ±1% (T), ±0.5% (O) during testing. | N11 Testability & Verification | Test | FALSE | ilities | Quantitative
ANGARS-98 | ANGARS-98 | ANGARS-98 Sandbox Software Testing | The system shall validate all software updates in a sandbox environment before flight implementation. | N11 Testability & Verification | Test | FALSE | ilities | Binary
ANGARS-99 | ANGARS-99 | ANGARS-99 Algorithm Test Coverage | The system shall ensure that all autonomous algorithms are thoroughly tested, achieving 98% (T), 100% (O) test coverage for autonomous algorithms against DO-178C standards and regulations. | N11 Testability & Verification | Analysis | FALSE | ilities | Quantitative
ANGARS-100 | ANGARS-100 | ANGARS-100 Sensor Calibration | The system shall calibrate sensors to 0.5% (T), 0.25% (O) error margin semi-annually. | N11 Testability & Verification | Demonstration | FALSE | ilities | Quantitative
ANGARS-101 | ANGARS-101 | ANGARS-101 Software Checksum | The system shall verify software integrity via checksum check pre-deployment with completion time not exceeding 10 seconds (T), 5 seconds (O). | N11 Testability & Verification | Inspection | FALSE | ilities | Quantitative
ANGARS-102 | ANGARS-102 | ANGARS-102 Hardware Durability Testing | The system shall validate hardware durability over 8,000 (T) operational hours, 10,000 (O) operational hours. | N11 Testability & Verification | Test | FALSE | ilities | Quantitative
ANGARS-103 | ANGARS-103 | ANGARS-103 HMI Mission Display | The system shall make available via HMI to operators at minimum at a rate of at least once every 1 second (T), 0.5 seconds (O); - real-time mission schedules - queued aircraft status (ID, priority, fuel state) - active threat alerts - overall system health status | N12 Human-Machine Interface (HMI) | Demonstration | FALSE | Subsystem-specific functional/performance | Quantitative
ANGARS-104 | ANGARS-104 | ANGARS-104 Manual Override Speed | The system shall allow manual override via HMI within 2.5 seconds (T), 2 seconds (O). | N12 Human-Machine Interface (HMI) | Demonstration | FALSE | Subsystem-specific functional/performance | Quantitative
ANGARS-105 | ANGARS-105 | ANGARS-105 Emergency Shutdown | The system shall include emergency shutdown controls allowing for system-wide emergy shutdown within 1s (T), 0.5s (O) of activation. | N12 Human-Machine Interface (HMI) | Test | FALSE | Safety | Quantitative
ANGARS-106 | ANGARS-106 | ANGARS-106 Tactile Alerts | The system shall provide tactile feedback for critical alerts within 0.3 seconds (T), 0.2 seconds (O) of alert generation. | N12 Human-Machine Interface (HMI) | Test | FALSE | Subsystem-specific functional/performance | Quantitative
ANGARS-107 | ANGARS-107 | ANGARS-107 Voice Command Support | The system shall support voice commands for operator actions with a command recognition accuracy of ≥ 90% (T), ≥ 95% (O) in a standard cockpit noise environment of TBR. | N12 Human-Machine Interface (HMI) | Test | FALSE | Subsystem-specific functional/performance | Quantitative
ANGARS-108 | ANGARS-108 | ANGARS-108 HMI Refresh Rate | The system shall display graphical data at 30 Hz (T), 60 Hz (O) via HMI. | N12 Human-Machine Interface (HMI) | Test | FALSE | Subsystem-specific functional/performance | Quantitative
ANGARS-109 | ANGARS-109 | ANGARS-109 Subsystem Health Display | The system shall display subsystem health using red (fault), yellow (degraded), and green (nominal) per MIL-STD-1472G. | N12 Human-Machine Interface (HMI) | Inspection | FALSE | Subsystem-specific functional/performance | Binary
ANGARS-110 | ANGARS-110 | ANGARS-110 Multilingual HMI | The system shall include the option for multilingual support for operators supporting up to 3 (T), 4 (O) additional languages. | N12 Human-Machine Interface (HMI) | Demonstration | FALSE | Subsystem-specific functional/performance | Quantitative
ANGARS-111 | ANGARS-111 | ANGARS-111 Operator Action Logging | The system shall log operator actions and system context for audit purposes. Operator actions include but are not limited to; - button presses - commands - overrides | N12 Human-Machine Interface (HMI) | Inspection | FALSE | ilities | Binary
ANGARS-112 | ANGARS-112 | ANGARS-112 Haptic Emergency Alerts | The system shall provide haptic feedback to operators for emergency alerts. | N12 Human-Machine Interface (HMI) | Demonstration | FALSE | Subsystem-specific functional/performance | Binary
ANGARS-113 | ANGARS-113 | ANGARS-113 HMI Update Speed | The system shall update status displays every 0.5 seconds (T), 0.2 seconds (O). | N12 Human-Machine Interface (HMI) | Test | FALSE | Subsystem-specific functional/performance | Quantitative
ANGARS-114 | ANGARS-114 | ANGARS-114 Ground Dashboard Integration | The system shall integrate with ground control station dashboards by providing data outputs formatted in accordance with Aircraft to Ground Command and Data ICD at a rate of at least once every 2 seconds (T), 1 second (O). | N12 Human-Machine Interface (HMI) | Demonstration | FALSE | External interfaces | Quantitative
ANGARS-115 | ANGARS-115 | ANGARS-115 Critical Control Lockdown | The system shall disable non-essential controls during critical emergencies within 0.5s (T), 0.2s (O) of emergency state confirmation. | N12 Human-Machine Interface (HMI) | Test | FALSE | Safety | Quantitative
ANGARS-116 | ANGARS-116 | ANGARS-116 Manual Override Instructions | The system shall provide step-by-step instructions for manual override within 10 (T), 5 (O) seconds of operator request. | N12 Human-Machine Interface (HMI) | Analysis | FALSE | Subsystem-specific functional/performance | Quantitative
ANGARS-117 | ANGARS-117 | ANGARS-117 Refueling Queue Reprioritization | The system shall provide an interface accessible to authorized operators to manually reprioritize refueling queues. | N12 Human-Machine Interface (HMI) | Demonstration | FALSE | Subsystem-specific functional/performance | Binary
ANGARS-118 | ANGARS-118 | ANGARS-118 Component Replacement Time | The system shall support the replacement of critical components to restore operational capability within 4 hours (T), 2 hours (O). | N13 Lifecycle Support | Demonstration | FALSE | ilities | Quantitative
ANGARS-119 | ANGARS-119 | ANGARS-119 Modular Subsystems | The system shall utilize modular subsystems to enable independent upgrades. | N13 Lifecycle Support | Inspection | FALSE | ilities | Qualitative
ANGARS-120 | ANGARS-120 | ANGARS-120 Mean Repair Time | The system shall have a mean repair time (MTTR) of 2 hours (T), 1.5 hours (O). | N13 Lifecycle Support | Demonstration | FALSE | ilities | Quantitative
ANGARS-121 | ANGARS-121 | ANGARS-121 Obsolescence Management | The system shall implement a minimum of 10-year obsolescence management strategy plan which mitigates the risk of the following items; - high risk components - COTS components | N13 Lifecycle Support | Inspection | FALSE | ilities | Binary
ANGARS-122 | ANGARS-122 | ANGARS-122 Lifecycle Cost Estimates | Lifecycle cost estimates for sustainment shall be developed and provided for field maintenance purposes. lifecycle cost estimates include the phases of; - development - production - operations - sustainment - disposal | N13 Lifecycle Support | Analysis | FALSE | ilities | Binary
ANGARS-123 | ANGARS-123 | ANGARS-123 Maintenance Training | The system shall include training simulators for maintenance crews. | N13 Lifecycle Support | Demonstration | FALSE | ilities | Qualitative
ANGARS-124 | ANGARS-124 | ANGARS-124 Repair Documentation | The system shall provide repair documentation covering 100% of the defined intermediate repair procedures | N13 Lifecycle Support | Inspection | FALSE | ilities | Quantitative
ANGARS-125 | ANGARS-125 | ANGARS-125 KC-46 Integration | The system shall integrate with existing KC-46 tankers without structural modifications. | N14 Integration with Tanker Platforms | Inspection | TRUE | External interfaces | Binary
ANGARS-126 | ANGARS-126 | ANGARS-126 Future Tanker Compatibility | The system shall support software updates to maintain compatibility with future tanker models. | N14 Integration with Tanker Platforms | Inspection | FALSE | External interfaces | Binary
ANGARS-127 | ANGARS-127 | ANGARS-127 MIL-STD-1553 Compliance | The system shall comply with MIL-STD-1553 for interfacing with tanker avionics to ensure common interfacing. | N14 Integration with Tanker Platforms | Inspection | FALSE | External interfaces | Binary
ANGARS-128 | ANGARS-128 | ANGARS-128 Tanker Integration Time | The system shall maintain integration times with new tanker models within 48 hours (T), 36 hours (O). | N14 Integration with Tanker Platforms | Inspection | FALSE | ilities | Quantitative
ANGARS-129 | ANGARS-129 | ANGARS-129 Tanker Power Compatibility | The system shall interface with tanker power supply outputs of 28VDC nominal. | N14 Integration with Tanker Platforms | Inspection | FALSE | External interfaces | Binary
ANGARS-130 | ANGARS-130 | ANGARS-130 Tanker Fuel Validation | The system shall validate and log tanker fuel quantities against reported values with an accuracy of +/- 2% (T), +/- 1% (O). | N14 Integration with Tanker Platforms | Test | FALSE | External interfaces | Quantitative
ANGARS-131 | ANGARS-131 | ANGARS-131 Tanker Waypoint Sync | The system shall synchronize its navigation data with tanker waypoints within 10m (T), 5m (O). | N14 Integration with Tanker Platforms | Inspection | FALSE | External interfaces | Quantitative
ANGARS-132 | ANGARS-132 | ANGARS-132 Tanker Navigation Interface | The system shall interface with tanker navigation systems in accordance with the Tanker to ANGARS Command and Data ICD. | N14 Integration with Tanker Platforms | Inspection | FALSE | External interfaces | Binary
ANGARS-133 | ANGARS-133 | ANGARS-133 Tanker Health Reporting | The system shall send tanker health data to ground stations every 1 (T), 0.5 (O) seconds. | N14 Integration with Tanker Platforms | Analysis | FALSE | External interfaces | Quantitative
ANGARS-134 | ANGARS-134 | ANGARS-134 Link 16 Compliance | The system shall comply with Link 16 messaging protocols. | N14 Integration with Tanker Platforms | Inspection | FALSE | External interfaces | Binary
ANGARS-135 | ANGARS-135 | ANGARS-135 Tanker Data Bus Auto-Detection | The system shall automatically detect and configure tanker-specific data buses. | N14 Integration with Tanker Platforms | Inspection | FALSE | External interfaces | Binary
ANGARS-136 | ANGARS-136 | ANGARS-136 Fuel Data Sync | The system shall synchronize fuel data with tanker fuel data logistical systems in accordance with the Aircraft to Ground Command and Data ICD. | N14 Integration with Tanker Platforms | Inspection | FALSE | External interfaces | Binary
ANGARS-137 | ANGARS-137 | ANGARS-137 Tanker Comm Latency | The system shall have a communications interface latency of 5ms (T), 3ms (O) for critical commands. | N14 Integration with Tanker Platforms | Test | FALSE | External interfaces | Quantitative
ANGARS-138 | ANGARS-138 | ANGARS-138 Tanker Integration Size/Weight | The system shall not exceed 750 kg (T), 500 kg (O) or 3 cubic meters (T), 2 cubic meters (O) in size/weight during tanker integration. | N14 Integration with Tanker Platforms | Inspection | FALSE | External interfaces | Quantitative
ANGARS-139 | ANGARS-139 | ANGARS-139 Fuel Transfer Rate | The system shall transfer fuel at 1,200 gallons/minute (T), 3000 gallons/minute(O). | N15 Operational Efficiency | Test | FALSE | Overall performance | Quantitative
ANGARS-140 | ANGARS-140 | ANGARS-140 Downtime Reporting Accuracy | The system shall report downtime metrics within 2% (T), 1% (O) error. | N15 Operational Efficiency | Inspection | FALSE | ilities | Quantitative
ANGARS-141 | ANGARS-141 | ANGARS-141 Fuel Schedule Optimization | The system shall employ an optimized fuel transfering schedule based on receiving aircraft priority. Parameters to include in optimization algorithm include; - aircraft priority - fuel state - time constraints - efficiency factors | N15 Operational Efficiency | Analysis | FALSE | Overall functional | Binary
ANGARS-142 | ANGARS-142 | ANGARS-142 Fuel Waste Limit | The system shall limit fuel waste to no more than 1.0% (T), 0.5% (O) of the total fuel consumed in each mission | N15 Operational Efficiency | Analysis | FALSE | Overall performance | Quantitative
ANGARS-143 | ANGARS-143 | ANGARS-143 Fuel Transfer Accuracy | The system shall ensure that actual fuel transfer volumes are within 5.0% (T), 3.0% (O) of the planned values. | N15 Operational Efficiency | Test | FALSE | Overall performance | Quantitative
ANGARS-144 | ANGARS-144 | ANGARS-144 Turbulence Minimization | The system shall implement boom control algorithms to reduce boom oscillation displacements by ≥ 30% (T), 50% when compared to uncontrolled measurements. | N15 Operational Efficiency | Test | FALSE | Subsystem-specific functional/performance | Quantitative
ANGARS-145 | ANGARS-145 | ANGARS-145 Fuel Quality Check | The system shall verify fuel quality before transfer. | N15 Operational Efficiency | Inspection | FALSE | Overall functional | Binary
ANGARS-146 | ANGARS-146 | ANGARS-146 Transfer Completion Reporting | The system shall report fuel transfer completion within 5 seconds (T), 10 seconds (O). | N15 Operational Efficiency | Demonstration | FALSE | Overall performance | Quantitative
ANGARS-147 | ANGARS-147 | ANGARS-147 Low-Fuel Priority | The system shall prioritize refueling for aircraft with a customizable pre-defined critical threshold before other aircraft in queue. | N15 Operational Efficiency | Analysis | FALSE | Overall functional | Binary
ANGARS-148 | ANGARS-148 | ANGARS-148 Predictive Maintenance | The system shall automatically update its maintenance schedule by analyzing performance metrics to determine if maintenance is likely required. | N15 Operational Efficiency | Demonstration | FALSE | ilities | Binary
ANGARS-149 | ANGARS-149 | ANGARS-149 Refueling Request Processing | The system shall receive, authenticate, and process refueling requests from ground control via satellite within 10 seconds (T), 8 seconds (O). | N16 Mission Coordination & Scheduling | Test | FALSE | External interfaces | Quantitative
ANGARS-150 | ANGARS-150 | ANGARS-150 Refueling Priority Logic | The system shall prioritize refueling requests based on aircraft fuel urgency, mission criticality, and operational efficiency algorithms. | N16 Mission Coordination & Scheduling | Analysis | FALSE | Overall functional | Qualitative
ANGARS-151 | ANGARS-151 | ANGARS-151 Schedule Generation Speed | The system shall generate a refueling schedule and broadcast it to queued aircraft and the ground within 30 seconds (T), 20 seconds (O) of mission assignment. | N16 Mission Coordination & Scheduling | Demonstration | FALSE | Overall performance | Quantitative
ANGARS-152 | ANGARS-152 | ANGARS-152 Dynamic Schedule Updates | The system shall update schedules dynamically in response to new requests or mission disruptions (e.g., threats, weather) or aircraft aborts. | N16 Mission Coordination & Scheduling | Test | FALSE | Overall functional | Binary
ANGARS-153 | ANGARS-153 | ANGARS-153 Post-Mission Reporting | The system shall generate and transmit post-mission reports (fuel transferred, anomalies, threats) to ground control within 5 minutes (T), 3 minutes (O) of mission completion. | N16 Mission Coordination & Scheduling | Demonstration | FALSE | Overall performance | Quantitative
ANGARS-154 | ANGARS-154 | ANGARS-154 Mission Status Updates | The system shall transmit mission status updates to ground control every 30 seconds. | N16 Mission Coordination & Scheduling | Demonstration | FALSE | Overall performance | Quantitative
ANGARS-155 | ANGARS-155 | ANGARS-155 System Integration Effort | The system shall require no more than 100 (T), 80 (O) integration man-hours per subsystem interface as measured during system integration testing. | N11 Testability & Verification | Analysis | FALSE | ilities | Quantitative
ANGARS-156 | ANGARS-156 | ANGARS-156 Subsystem TRL | Each subsystem shall achieve a Technology Readiness Level (TRL) of 6 (T), 8 (O) prior to integration. | N11 Testability & Verification | Analysis | FALSE | ilities | Quantitative
ANGARS-157 | ANGARS-157 | ANGARS-157 Subsystem Backup Activation Time | The system shall activate backup subsystems within 2 seconds (T), 1 second (O) of primary subsystem failure. | N6 Redundant Fail-Safe Systems N7 Mission Reliability | Analysis | FALSE | ilities | Quantitative
ANGARS-158 | ANGARS-158 | ANGARS-158 Backup sensing and navigation | The system shall have one (T), three (O) distinct navigation system redundancy modalities. | N6 Redundant Fail-Safe Systems N7 Mission Reliability | Analysis | FALSE | ilities | Binary
ANGARS-159 | ANGARS-159 | ANGARS-159 Antijam resistance | The system shall maintain functionality through 55 dBm (T), 65 dBm (O) jamming attempts. | N3 Contested Environment Operation | Test | FALSE | ilities | Quantitative
ANGARS-160 | ANGARS-160 | ANGARS-160 Sensor Fusion Switch Time | The system shall automatically switch between active sensor inputs (radar, LIDAR, and M-code GPS) within 1.5 seconds (T), 1.0 second (O) upon detecting sensor performance degradation. | N3 Contested Environment Operation | Test | FALSE | ilities | Quantitative
ANGARS-161 | ANGARS-161 | ANGARS-161 Flight Control Synchronization | The system shall ensure that the triple-redundant flight control modules synchronize command execution within 100 ms (T), 50 ms (O) of each other. | N3 Contested Environment Operation N6 Redundant Fail-Safe Systems | Test | FALSE | Internal interfaces | Quantitative
ANGARS-162 | ANGARS-162 | ANGARS-162 Antenna Redundancy Failover Time | The system shall detect a primary antenna degredation and switch to the secondary antenna within 500 ms (T), 300 ms (O) of failure detection. | N3 Contested Environment Operation N4 Secure Communication | Test | FALSE | ilities | Quantitative
ANGARS-163 | ANGARS-163 | ANGARS-163 Fuel Pump Redundancy Activation Time | The system shall activate a redundant fuel pump and maintain continuous fuel transfer within 3 seconds (T), 2 seconds (O) after detecting a primary pump fault. | N8 Health Monitoring & Diagnostics | Test | FALSE | ilities | Quantitative
ANGARS-164 | ANGARS-164 | ANGARS-164 Power Subsystem Failover Time | The system shall detect a primary power failure and switch to backup UPS and distribution within 2 seconds (T), 1 second (O). | N6 Redundant Fail-Safe Systems N7 Mission Reliability N10 Threat Detection & Response | Test | FALSE | ilities | Quantitative
ANGARS-165 | ANGARS-165 | ANGARS-165 Processing Data Fusion Latency | The system shall fuse and process sensor data from the AGNS subsystem and update system status within 500 ms (T), 300 ms (O) under nominal operational conditions. | N6 Redundant Fail-Safe Systems N7 Mission Reliability N10 Threat Detection & Response | Test | FALSE | Internal interfaces | Quantitative
ASPEC-001 | ASPEC-001 | ASPEC-001 System MTBCF | The system shall achieve a Mean Time Between Critical Failures (MTBCF) of ≥ 500 (T), 750 (O) flight hours. Critical Failure is defined as mission abort or safety impact | N7 Mission Reliability | Test | FALSE | ilities | Quantitative
ASPEC-002 | ASPEC-002 | ASPEC-002 System Operational Availability | The system shall achieve an Operational Availability (Ao) of ≥ 99.0% (T), 99.5% (O) during scheduled mission periods. Ao is calculated as Uptime / (Uptime + Downtime). | N7 Mission Reliability | Analysis | FALSE | ilities | Quantitative
ASPEC-003 | ASPEC-003 | ASPEC-003 AGNS Subsystem MTBCF | The AGNS subsystem shall demonstrate an MTBCF of ≥ 1000 (T), 1500 (O) flight hours. Critical Failure is defined as mission abort or safety impact | N7 Mission Reliability | Test | FALSE | ilities | Quantitative
ASPEC-004 | ASPEC-004 | ASPEC-004 Subsystem MTTR | The Mean Time To Repair (MTTR) for any subsytem shall be ≤ 2.0 (T), 1.5 (O) hours. | N13 Lifecycle Support | Demonstration | FALSE | ilities | Quantitative
ASPEC-005 | ASPEC-005 | ASPEC-005 BIT Fault Isolation | The ANGARS system Built-In-Test (BIT) shall detect ≥ 98% of critical failures and isolate ≥ 90% (T), 95% (O) of detected critical failures to a single subsystem. | N13 Lifecycle Support | Test | FALSE | ilities | Quantitative
ASPEC-006 | ASPEC-006 | ASPEC-006 Emergency Fuel Cutoff Time | The system shall activate the emergency fuel transfer cutoff sequence within ≤ .2s (T), .1s (O) of receiving a cutoff command or detecting a critical anomaly. |  | Test | FALSE | Safety | Quantitative
ASPEC-007 | ASPEC-007 | ASPEC-007 Safety Program Compliance | The system safety program shall be conducted in accordance with MIL-STD-882E, including hazard analysis and risk assessment. | N9 Regulatory Compliance | Analysis | FALSE | Safety | Binary
ASPEC-008 | ASPEC-008 | ASPEC-008 Sensor Conflict Safety Logic | The system shall prioritize maintaining safe separation based on the in the event of conflicting sensor data regarding collision detection. |  | Test | FALSE | Safety | Binary
ASPEC-009 | ASPEC-009 | ASPEC-009 HMI Display Contrast Ratio | All text and critical symbology displayed on the Operator HMI panel shall maintain a minimum contrast ratio of 7:1 (T), 10:1 (O) under ambient lighting from 100 to 1000 lux. | N12 Human-Machine Interface (HMI) | Test | FALSE | Subsystem-specific functional/performance | Quantitative
ASPEC-010 | ASPEC-010 | ASPEC-010 Manual Control Latency | The system shall have no more than ≤ .25s (T), .2s (O) between the time an operator inputs for manual boom control to result in corresponding boom actuator response. | N12 Human-Machine Interface (HMI) | Test | FALSE | Subsystem-specific functional/performance | Quantitative
ASPEC-011 | ASPEC-011 | ASPEC-011 Mission Reliability | The system shall achieve a mission reliability of ≥ 98% (T), 99.5% (O) for a standard 10-hour refueling mission profile. | N7 Mission Reliability | Analysis | FALSE | ilities | Quantitative
ASPEC-012 | ASPEC-012 | ASPEC-012 Failure Isolation Time | The system shall isolate detected critical failures impacting safety or mission success to a single subsystem within 5 minutes (T), 2 minutes (O) of BIT completion. | N11 Testability & Verification | Test | FALSE | ilities | Quantitative
ASPEC-013 | ASPEC-013 | ASPEC-013 Maintenance Alerts | The system shall track the operational hours/cycles for 100% of the limited-life components and generate maintenance alerts when their predefined thresholds are reached. | N13 Lifecycle Support | Test | FALSE | ilities | Quantitative
ASPEC-014 | ASPEC-014 | ASPEC-014 HMI Point Size | The system shall ensure critical warning and caution alert text displayed on the HMI uses a minimum font size of 18 points (T), 20 points (O). | N12 Human-Machine Interface (HMI) | Demonstration | FALSE | Subsystem-specific functional/performance | Quantitative
ASPEC-015 | ASPEC-015 | ASPEC-015 HMI Feedback | The system shall ensure its HMI provides clear, unambiguous feedback to the operator indicating the reason for an invalid command or data entry rejection within 1 second (T), 0.5 seconds (O). | N12 Human-Machine Interface (HMI) | Test | FALSE | Subsystem-specific functional/performance | Quantitative
ASPEC-016 | ASPEC-016 | ASPEC-016 Data Bus Loading | The system shall ensure loading on critical internal data buses does not exceed 70% (T), 60% (O) of the maximum rated bus capacity during simulated peak operational scenarios. | N15 Operational Efficiency | Test | FALSE | Internal interfaces | Quantitative
ASPEC-017 | ASPEC-017 | ASPEC-017 Time Sync Accuracy | The system shall maintain time synchronization across critical command, data, and timing subsystems (AGNS, C&C, Processing, Comms) with an accuracy of ± 1 millisecond (ms) (T), ± 0.1 millisecond (ms) (O) relative to actual time. | N15 Operational Efficiency | Test | FALSE | Internal interfaces | Quantitative
ASPEC-018 | ASPEC-018 | ASPEC-018 End-to-End C&C Latency | The system shall ensure end-to-end data latency for critical fused sensor data from AGNS subsystem output to the C&C subsystem input does not exceed 20 ms (T), 10 ms (O). |  | Test | FALSE | Internal interfaces | Quantitative
ASPEC-019 | ASPEC-019 | ASPEC-019 C&C to Fuel Transfer System Latency | The system shall ensure the command latency from C&C subsystem output to Fuel Transfer Boom Actuator response is ≤ 150 ms (T), 100 ms (O). |  | Test | FALSE | Internal interfaces | Quantitative
ASPEC-020 | ASPEC-020 | ASPEC-020 Internal Ethernet BER | The system shall ensure the Bit Error Rate (BER) on the primary internal Ethernet data bus does not exceed 10⁻⁹ (T) / 10⁻¹² (O) under nominal conditions. |  | Test | FALSE | Internal interfaces | Quantitative
ASPEC-021 | ASPEC-021 | ASPEC-021 C&C Loading | The system shall ensure the C&C subsystem processor utilization does not exceed 80% (T), 70% (O) during simulated peak operational workload scenarios. |  | Test | FALSE | Subsystem-specific functional/performance | Quantitative
ASPEC-022 | ASPEC-022 | ASPEC-022 A2G and SATCOM BER | The system shall ensure the primary communication link (Air-to-Ground or SATCOM) achieves a Bit Error Rate (BER) of ≤ 10⁻⁶ (T), 10⁻⁷ (O) under nominal conditions. |  | Test | FALSE | External interfaces | Quantitative
ASPEC-023 | ASPEC-023 | ASPEC-023 Voltage Regulation | The system shall ensure the main 28VDC power bus provided by the Power Subsystem maintains voltage regulation within ± 3% (T), 2% (O) of nominal. |  | Test | FALSE | Subsystem-specific functional/performance | Quantitative
ASPEC-024 | ASPEC-024 | ASPEC-024 Non-Critical HMI Response | The system shall provide HMI response to operator inputs within 500 ms (T), 250 ms (O) for non-critical functions. |  | Test | FALSE | Subsystem-specific functional/performance | Quantitative

## Sheet11
Human System Interface Requirements
Req ID | Rationale | Actor
ANGARS-103 | Ensures operator has critical mission information displayed at appropriate frequency | Operator in the Loop
ANGARS-104 | Provides timely manual intervention capability for safety and mission-critical situations | Operator in the Loop
ANGARS-106 | Ensures critical alerts are communicated through multiple sensory channels | Operator in the Loop
ANGARS-107 | Allows hands-free operation during high workload situations | Operator in the Loop
ANGARS-108 | Ensures smooth visual representation of dynamic information | Operator in the Loop
ANGARS-109 | Provides intuitive visual status indication per military standards | Operator in the Loop
ANGARS-110 | Accommodates international operators and coalition operations | Operator in the Loop
ANGARS-112 | Provides alternative sensory channel for emergency notifications | Operator in the Loop
ANGARS-113 | Ensures timely information updates for operational decision making | Operator in the Loop
ANGARS-115 | Prevents inadvertent activation of non-essential functions during emergencies | Operator in the Loop
ANGARS-116 | Facilitates correct operator response during non-standard operations | Operator in the Loop
ANGARS-117 | Allows mission adaptation based on changing tactical priorities | Air Force Mission Planner
ASPEC-009 | Ensures readability of critical information under various lighting conditions | Operator in the Loop
ASPEC-010 | Ensures responsive manual control for precision operations | Operator in the Loop
ASPEC-014 | Ensures visibility of critical warning information | Operator in the Loop
ASPEC-015 | Provides clear feedback for input validation | Operator in the Loop
ASPEC-024 | Ensures acceptable responsiveness for routine interface operations | Operator in the Loop

## Sheet4
ANGARS-1 | Binary | The system shall execute autonomous refueling via onboard sensors without human assistance. | N1 Autonomous Refueling | ANGARS-1 Autonomous Refueling | Demonstration | FALSE
ANGARS-2 | Quantitative | The system shall complete refueling within 10 minutes (T), 8 minutes (O) of handshake (alignment) with receiving aircraft. | N1 Autonomous Refueling | ANGARS-2 Refueling Time | Test | TRUE
ANGARS-3 | Quantitative | The system shall abort refueling within 0.5s (T), 0.2s (O) if the receiving aircraft proximity exits established safe bounds. | N1 Autonomous Refueling | ANGARS-3 Proximity Safety Abort | Test | FALSE
ANGARS-4 | Quantitative | The system shall verify and validate receiving aircraft identity within 5s (T), 3s (O) before beginning fuel transfer. | N1 Autonomous Refueling | ANGARS-4 Aircraft ID Verification | Demonstration | FALSE
ANGARS-5 | Binary | The system shall maintain a stable connection with the receiving aircraft during turbulence. | N1 Autonomous Refueling | ANGARS-5 Turbulence Stability | Test | FALSE
ANGARS-6 | Quantitative | The system shall align the refueling probe within 0.5m (T), 0.25m (O) of the receiving aircrafts fueling port. | N1 Autonomous Refueling | ANGARS-6 Probe Alignment Accuracy | Test | FALSE
ANGARS-7 | Quantitative | The system shall detect fuel leaks ≥ 0.1 gal/min (T), ≥ 0.05 gal/min (O) off nominal expectations and cease fuel transfers within 2s (T), 1s (O) of detection. | N1 Autonomous Refueling | ANGARS-7 Fuel Leak Detection | Test | FALSE
ANGARS-8 | Quantitative | The system shall adjust refueling speed within a range of +/- 20% (T), +/- 30% (O) from nominal based on receiving aircraft stability. | N1 Autonomous Refueling | ANGARS-8 Adaptive Fuel Speed | Analysis | FALSE
ANGARS-9 | Quantitative | The system shall fully retract the refueling probe within 10s (T), 7s (O) of refueling completing. | N1 Autonomous Refueling | ANGARS-9 Probe Retraction | Demonstration | FALSE
ANGARS-10 | Binary | The system shall employ refueling procedures for both manned and unmanned aircraft as defined in the system's configuration manual. | N1 Autonomous Refueling N2 Multi-Platform Compatibility | ANGARS-10 Multi-Platform Refueling | Test | FALSE
ANGARS-11 | Quantitative | The system shall support refueling for autonomous aircraft with wingspans of 5m-15m (T), 5m-18m (O). | N2 Multi-Platform Compatibility | ANGARS-11 Wingspan Compatibility | Test | FALSE
ANGARS-12 | Qualitative | The system shall adjust fuel flow rate based on receiving aircraft type and properties. | N2 Multi-Platform Compatibility | ANGARS-12 Fuel Flow Adaptation | Demonstration | FALSE
ANGARS-13 | Quantitative | The system shall support ≥ 3 (T), 4 (O) fuel types (eg. Jet A, Jet A-1, Jet B, etc.). | N2 Multi-Platform Compatibility | ANGARS-13 Multi-Fuel Support | Inspection | FALSE
ANGARS-14 | Binary | The system shall verify receiving aircraft fuel capacity before transfer. | N2 Multi-Platform Compatibility | ANGARS-14 Fuel Capacity Check | Demonstration | FALSE
ANGARS-15 | Binary | The system shall automatically adjust the boom length to compensate for altitude differences in receiving aircraft. | N2 Multi-Platform Compatibility | ANGARS-15 Altitude Boom Adjustment | Demonstration | FALSE
ANGARS-16 | Quantitative | The system shall automatically calibrate and adapt to account for variations in fuel port configurations on receiving aircraft within a positional range of +/- 10cm (T), +/- 5cm (O) relative to nominal. | N2 Multi-Platform Compatibility | ANGARS-16 Fuel Port Adaptation | Analysis | FALSE
ANGARS-17 | Quantitative | The system shall automatically adjust its altitude based on receiving aircraft type within 60 seconds (T), 45 seconds (O) of receiving aircraft mission information. | N2 Multi-Platform Compatibility | ANGARS-17 Altitude by Aircraft Type | Analysis | FALSE
ANGARS-18 | Quantitative | The system shall support refueling at altitudes up to 35,000 feet (T), 40,000 feet (O) above mean sea level. | N2 Multi-Platform Compatibility | ANGARS-18 High-Altitude Refueling | Test | FALSE
ANGARS-19 | Binary | The system shall operate in GPS-denied environments by automatically switching to alternate navigation methods. | N3 Contested Environment Operation | ANGARS-19 GPS-Denied Navigation | Test | FALSE
ANGARS-20 | Binary | The system shall maintain functionality during electronic warfare conditions up to the jamming levels specified in ANGARS-159. | N3 Contested Environment Operation | ANGARS-20 Electronic Warfare Operation | Analysis | FALSE
ANGARS-21 | Quantitative | The system shall operate without degredation in operational capability in adverse weather conditions. Adverse weather conditions are defined as; - Rain up to 10mm/hr (T), 15mm/hr (O) - Fog with visibility down to 500m (T), 300m (O) - Crosswinds up to 25 kts (T), 30 kts (O) | N3 Contested Environment Operation | ANGARS-21 Adverse Weather Operation | Demonstration | FALSE
ANGARS-22 | Quantitative | The system shall automatically switch to and utilize inertial navigation when GPS is not available (GPS denial, outages) within 0.5s (T), 0.25s (O) of GPS outage. | N3 Contested Environment Operation | ANGARS-22 Inertial Navigation | Demonstration | FALSE
ANGARS-23 | Binary | The system shall utilize non-GPS sensors (LIDAR, RADAR, optical) for positioning and docking when GPS accuracy may be degraded. | N3 Contested Environment Operation | ANGARS-23 Low-Visibility Sensors | Test | FALSE
ANGARS-24 | Quantitative | The system shall automatically prioritize mission-critical tasks over non-critical tasks during contested operations such that operational tasking can be executed within ≤ 100ms (T), ≤ 50ms (O) latency. | N3 Contested Environment Operation | ANGARS-24 Mission Task Prioritization | Analysis | FALSE
ANGARS-25 | Binary | The system shall employ terrain-based when operating in GPS-denied environments. | N3 Contested Environment Operation | ANGARS-25 Terrain Navigation | Demonstration | FALSE
ANGARS-26 | Quantitative | The system shall operate in temperature ranges of -35C to +50C (T), -40C to +55C (O). | N3 Contested Environment Operation | ANGARS-26 Extreme Temperature Range | Demonstration | FALSE
ANGARS-27 | Quantitative | The system shall maintain positional accuracy of ≤ 5m (T), 4m (O) in contested environments. | N3 Contested Environment Operation | ANGARS-27 Contested Positioning Accuracy | Test | TRUE
ANGARS-28 | Binary | The system shall automatically calculate and execute flight paths around active and known threat zones in accordance with received mission tasking. | N3 Contested Environment Operation | ANGARS-28 Threat Zone Avoidance | Analysis | FALSE
ANGARS-29 | Binary | The system shall reroute mission data through relay satellites if direct ground links are jammed. | N3 Contested Environment Operation | ANGARS-29 Satellite Relay | Test | FALSE
ANGARS-30 | Binary | The system shall authenticate all receiving aircraft before data exchange. | N4 Secure Communication | ANGARS-30 Pre-Comm Authentication | Test | FALSE
ANGARS-31 | Quantitative | The system shall maintain ≤ 15ms (T), 10ms (O) latency in command transmission. | N4 Secure Communication | ANGARS-31 Low-Latency Commands | Test | TRUE
ANGARS-32 | Binary | The system shall employ frequency-hopping techniques to counter jamming attempts. | N4 Secure Communication | ANGARS-32 Anti-Jamming Hopping | Test | FALSE
ANGARS-33 | Quantitative | The system shall sustain communication uptime of ≥ 99.8% (T), 99.9% (O) between receiving aircraft. | N4 Secure Communication | ANGARS-33 Communication Uptime | Analysis | FALSE
ANGARS-34 | Quantitative | The system shall have data packet loss of ≤ 0.2% (T), 0.1% (O). | N4 Secure Communication | ANGARS-34 Data Loss Limit | Test | FALSE
ANGARS-35 | Binary | The system shall terminate unauthenticated connections. | N4 Secure Communication | ANGARS-35 Unauthorized Connection Termination | Test | FALSE
ANGARS-36 | Qualitative | The system shall employ RF signature masking techniques during covert operations. | N4 Secure Communication | ANGARS-36 RF Masking | Analysis | FALSE
ANGARS-37 | Binary | The system shall validate digital certificates for all receiving aircrafts. | N4 Secure Communication | ANGARS-37 Certificate Validation | Test | FALSE
ANGARS-38 | Quantitative | The system shall achieve ≥ 98% (T), 99% (O) message integrity during jamming. | N4 Secure Communication | ANGARS-38 Message Integrity During Jamming | Test | FALSE
ANGARS-39 | Qualitative | The system shall implement a zero-trust network architecture, verifying all access requests regardless of origin. | N4 Secure Communication | ANGARS-39 Zero-Trust Network | Analysis | FALSE
ANGARS-40 | Quantitative | The system shall re-establish encrypted communication within 5 seconds (T), 4 seconds (O) of signal loss. | N4 Secure Communication | ANGARS-40 Encryption Recovery | Test | FALSE
ANGARS-41 | Binary | The system shall erase sensitive data and notify ground control if tampering is detected. | N4 Secure Communication | ANGARS-41 Tampered Data Erase | Demonstration | FALSE
ANGARS-42 | Binary | The system shall use quantum-resistant encryption algorithms. | N4 Secure Communication | ANGARS-42 Quantum Encryption | Inspection | FALSE
ANGARS-43 | Binary | The system shall encrypt all communications using AES-256 encryption protocol. | N3 Contested Environment Operation N4 Secure Communication N10 Threat Detection & Response | ANGARS-43 AES-256 Encryption | Inspection | TRUE
ANGARS-44 | Quantitative | The system shall detect obstacles within 500m (T), 750m (O) with 99% accuracy. | N5 Collision Avoidance | ANGARS-44 Obstacle Detection Range | Test | TRUE
ANGARS-45 | Quantitative | Upon detection of a collision risk exceeding the defined threshold, the system shall initiate an avoidance maneuver within 1s (T), 0.5s (O). | N5 Collision Avoidance | ANGARS-45 Collision Rerouting | Analysis | FALSE
ANGARS-46 | Quantitative | The system shall maintain ≥ 100m (T), 150m (O) separation from non-receiving aircraft. | N5 Collision Avoidance | ANGARS-46 Aircraft Separation | Test | FALSE
ANGARS-47 | Quantitative | The system shall update collision risk assessments every 0.5 seconds. | N5 Collision Avoidance | ANGARS-47 Collision Update Frequency | Test | FALSE
ANGARS-48 | Binary | The system's decision logic mechanisms shall prioritize collision avoidance over mission timelines. | N5 Collision Avoidance | ANGARS-48 Collision Avoidance Priority | Analysis | FALSE
ANGARS-49 | Quantitative | The system shall detect birds/foreign objects ≥ 10cm (T), 7cm (O) wide. | N5 Collision Avoidance | ANGARS-49 Foreign Object Detection | Test | FALSE
ANGARS-50 | Quantitative | The system shall limit false collision alerts to no more than two (T) one (O) per mission. | N5 Collision Avoidance | ANGARS-50 False Alert Limit | Analysis | FALSE
ANGARS-51 | Quantitative | The system shall employ predictive algorithms for obstacle trajectories and avoidance capable of estimating detected obstacle trajectories ≥ 5s (T), 7s into the future. | N5 Collision Avoidance | ANGARS-51 Predictive Obstacles Algorithms | Analysis | FALSE
ANGARS-52 | Binary | The system shall avoid terrain obstacles located below 500m (T), 750m (O) above ground level (AGL) | N5 Collision Avoidance | ANGARS-52 Terrain Avoidance | Test | FALSE
ANGARS-53 | Quantitative | The system shall have on average, a collision expectancy of no more than once every 1,000,000 mission hours (T) 1,500,000 (O) mission hours. | N5 Collision Avoidance | ANGARS-53 Collision Expectancy | Analysis | TRUE
ANGARS-54 | Binary | The system shall have redundant fuel pumps. | N6 Redundant Fail-Safe Systems | ANGARS-54 Redundant Pumps | Inspection | FALSE
ANGARS-55 | Binary | The system shall default to safe mode during power loss. | N6 Redundant Fail-Safe Systems | ANGARS-55 Power Loss Safe Mode | Test | FALSE
ANGARS-56 | Binary | The system shall employ triple-redundant flight control systems. | N6 Redundant Fail-Safe Systems | ANGARS-56 Triple Redundancy | Inspection | TRUE
ANGARS-57 | Binary | The system shall have backup power for critical subsystems. | N6 Redundant Fail-Safe Systems | ANGARS-57 Backup Power | Test | FALSE
ANGARS-58 | Binary | The system shall automatically detect and isolate hydraulic failures to ensure faulting does not propegate throughout the rest of the system. | N6 Redundant Fail-Safe Systems | ANGARS-58 Hydraulic Isolation | Demonstration | FALSE
ANGARS-59 | Binary | The system shall employ dual-redundant data buses. | N6 Redundant Fail-Safe Systems | ANGARS-59 Dual Data Buses | Inspection | FALSE
ANGARS-60 | Binary | The system shall include fail-safe mechanical locks for the refueling boom. | N6 Redundant Fail-Safe Systems | ANGARS-60 Boom Fail-Safe Locks | Inspection | FALSE
ANGARS-61 | Binary | The system shall include redundant inertial measurement units (IMUs). | N6 Redundant Fail-Safe Systems | ANGARS-61 Redundant IMUs | Test | FALSE
ANGARS-62 | Quantitative | The system shall achieve ≥95% (T), 98% (O) mission success rate under nominal conditions. | N7 Mission Reliability | ANGARS-62 Mission Success Rate | Analysis | TRUE
ANGARS-63 | Quantitative | The system shall log mission failures for post-mission diagnostics with timestamps ≤ 0.5s (T), 0.1s (O) resolution. | N7 Mission Reliability | ANGARS-63 Failure Logging | Inspection | FALSE
ANGARS-64 | Quantitative | The system shall recover from faults and resume operations within 2 minutes (T), 1 minute (O). | N7 Mission Reliability | ANGARS-64 Fault Recovery Time | Test | FALSE
ANGARS-65 | Quantitative | The system shall limit mission aborts caused by subsystem failures to ≤ 3% (T), 2% (O). | N7 Mission Reliability | ANGARS-65 Mission Abort Limit | Analysis | FALSE
ANGARS-66 | Binary | The system shall archive mission data for ≥ 30 days (T), 45 days post-operation. | N7 Mission Reliability | ANGARS-66 Data Archival | Inspection | FALSE
ANGARS-67 | Binary | The system shall generate post-mission performance reports including key performance data upon mission completion. Key peformance data includes and is defined as; - Fuel transferred - Duration - Alerts - Anomalies | N7 Mission Reliability | ANGARS-67 Post-Mission Reports | Inspection | FALSE
ANGARS-68 | Binary | The system shall notify operators of mission success/failure within 1 minute (T), 30 seconds (O). | N7 Mission Reliability | ANGARS-68 Status Notifications | Demonstration | FALSE
ANGARS-69 | Quantitative | The system shall limit false-positive mission aborts to no more than 2% (T), 1% (O). | N7 Mission Reliability | ANGARS-69 False Abort Limit | Analysis | FALSE
ANGARS-70 | Binary | The system shall validate fuel compatibility between receiving aircraft before transfer. | N7 Mission Reliability | ANGARS-70 Fuel Compatibility Check | Test | FALSE
ANGARS-71 | Quantitative | The system shall detect faults in fuel pumps within 5 seconds (T), 2 seconds (O). | N8 Health Monitoring & Diagnostics | ANGARS-71 Pump Fault Detection | Test | FALSE
ANGARS-72 | Qualitative | The system shall implement algorithms to predict pump failures using vibrational analysis. | N8 Health Monitoring & Diagnostics | ANGARS-72 Predictive Pump Analysis | Analysis | FALSE
ANGARS-73 | Quantitative | The system shall monitor fuel temperature within 2C (T), 1C (O) accuracy. | N8 Health Monitoring & Diagnostics | ANGARS-73 Fuel Temperature Monitoring | Test | FALSE
ANGARS-74 | Quantitative | The system shall identify and diagnose hydraulic system faults in ≤ 10 seconds (T), 5 seconds (O). | N8 Health Monitoring & Diagnostics | ANGARS-74 Hydraulic Fault Speed | Analysis | FALSE
ANGARS-75 | Quantitative | The system shall isolate faulty sensors during diagnostics within 1s (T), 0.5s (O) of fault confirmation by Built-In-Test (BIT). | N8 Health Monitoring & Diagnostics | ANGARS-75 Sensor Isolation | Demonstration | FALSE
ANGARS-76 | Binary | The system shall alert operators of low fuel pressure. | N8 Health Monitoring & Diagnostics | ANGARS-76 Low Pressure Alert | Demonstration | FALSE
ANGARS-77 | Quantitative | The system shall archive diagnostics logs for ≥ 1 year (T), 2 years (O). | N8 Health Monitoring & Diagnostics | ANGARS-77 Log Archive | Demonstration | FALSE
ANGARS-78 | Qualitative | The system shall comply with FAA airworthiness standards. | N9 Regulatory Compliance | ANGARS-78 FAA Compliance | Inspection | FALSE
ANGARS-79 | Binary | The system shall meet or exceed MIL-STD-882E safety protocols, including hazard analysis and risk assessment. | N9 Regulatory Compliance | ANGARS-79 MIL-STD-882E Compliance | Inspection | FALSE
ANGARS-80 | Qualitative | The system shall adhere to NATO cybersecurity standards. | N9 Regulatory Compliance | ANGARS-80 NATO Cybersecurity | Inspection | FALSE
ANGARS-81 | Binary | The system shall pass electromagnetic interference (EMI) testing. | N9 Regulatory Compliance | ANGARS-81 EMI Compliance | Inspection | FALSE
ANGARS-82 | Binary | The system shall comply with STANAG 4406 for secure messaging to all NATO platforms. | N9 Regulatory Compliance | ANGARS-82 STANAG 4406 Compliance | Test | FALSE
ANGARS-83 | Binary | The system shall successfully pass all cybersecurity penetration tests with no exploitable vulnerabilities detected. | N9 Regulatory Compliance | ANGARS-83 Penetration Testing | Test | FALSE
ANGARS-84 | Binary | The system shall meet or exceed ICAO Annex 6 safety requirements. | N9 Regulatory Compliance | ANGARS-84 ICAO Annex 6 Compliance | Test | FALSE
ANGARS-85 | Binary | The system shall comply with DO-178C for software airworthiness. | N9 Regulatory Compliance | ANGARS-85 DO-178C Compliance | Analysis | FALSE
ANGARS-86 | Quantitative | The system shall detect jamming signals within 10 seconds (T), 8 seconds (O) and transmit alerts to ground control. | N10 Threat Detection & Response | ANGARS-86 Jamming Detection | Demonstration | FALSE
ANGARS-87 | Binary | The system shall employ countermeasures in the event of airborne threats. | N10 Threat Detection & Response | ANGARS-87 Threat Countermeasures | Test | FALSE
ANGARS-88 | Quantitative | The system shall detect and contain cybersecurity breaches by automatically disconnecting impacted systems within 2s (T), 1s (O) of confirmed cybersecurity breach detection. | N10 Threat Detection & Response | ANGARS-88 Breach Containment | Demonstration | FALSE
ANGARS-89 | Binary | The system shall detect spoofed GPS signals within 6 seconds (T), 2 seconds (O). | N10 Threat Detection & Response | ANGARS-89 GPS Spoof Detection | Test | FALSE
ANGARS-90 | Binary | The system shall disable non-critical systems during cyberattacks to minimize impact from potentially compromised systems. | N10 Threat Detection & Response | ANGARS-90 Cyberattack System Disabling | Test | FALSE
ANGARS-91 | Quantitative | The system shall mitigate jamming attempts within 30 seconds (T), 15 seconds (O). | N10 Threat Detection & Response | ANGARS-91 Jamming Mitigation | Test | TRUE
ANGARS-92 | Quantitative | The system shall have 99% (T) 99.9% (O) uptime during threat conditions. | N10 Threat Detection & Response | ANGARS-92 Threat Uptime | Analysis | FALSE
ANGARS-93 | Binary | The system shall log all threat responses for post-mission review. | N10 Threat Detection & Response | ANGARS-93 Threat Logging | Inspection | FALSE
ANGARS-94 | Quantitative | The system shall update countermeasure protocols via over-the-air (OTA) updates within 24 hours (T), 12 hours (O) of new threat identification | N10 Threat Detection & Response | ANGARS-94 Countermeasure Updates | Analysis | FALSE
ANGARS-95 | Binary | The system shall prioritize threat alerts over non-critical communications during contested operations. Threat alters are defined as; - EW Detection - Mission warning - Adversarial aircraft (Identify Friend Foe (IFF) non-compliant) - Imminent collision | N10 Threat Detection & Response | ANGARS-95 Threat Alert Priority | Analysis | FALSE
ANGARS-96 | Binary | The system shall meet all requirements of the autonomous mode test protocols each year. | N11 Testability & Verification | ANGARS-96 Annual Autonomy Testing | Test | FALSE
ANGARS-97 | Quantitative | The system shall validate sensor accuracy during testing to ±1% (T), ±0.5% (O) during testing. | N11 Testability & Verification | ANGARS-97 Sensor Accuracy Validation | Test | FALSE
ANGARS-98 | Binary | The system shall validate all software updates in a sandbox environment before flight implementation. | N11 Testability & Verification | ANGARS-98 Sandbox Software Testing | Test | FALSE
ANGARS-99 | Quantitative | The system shall ensure that all autonomous algorithms are thoroughly tested, achieving 98% (T), 100% (O) test coverage for autonomous algorithms against DO-178C standards and regulations. | N11 Testability & Verification | ANGARS-99 Algorithm Test Coverage | Analysis | FALSE
ANGARS-100 | Quantitative | The system shall calibrate sensors to 0.5% (T), 0.25% (O) error margin semi-annually. | N11 Testability & Verification | ANGARS-100 Sensor Calibration | Demonstration | FALSE
ANGARS-101 | Binary | The system shall verify software integrity via checksum check pre-deployment. | N11 Testability & Verification | ANGARS-101 Software Checksum | Inspection | FALSE
ANGARS-102 | Quantitative | The system shall validate hardware durability over 8,000 (T) operational hours, 10,000 (O) operational hours. | N11 Testability & Verification | ANGARS-102 Hardware Durability Testing | Test | FALSE
ANGARS-103 | Binary | The system shall make available via HMI to operators at minimum; - real-time mission schedules - queued aircraft status (ID, priority, fuel state) - active threat alerts - overall system health status | N12 Human-Machine Interface (HMI) | ANGARS-103 HMI Mission Display | Demonstration | FALSE
ANGARS-104 | Quantitative | The system shall allow manual override via HMI within 2.5 seconds (T), 2 seconds (O). | N12 Human-Machine Interface (HMI) | ANGARS-104 Manual Override Speed | Demonstration | FALSE
ANGARS-105 | Quantitative | The system shall include emergency shutdown controls allowing for system-wide emergy shutdown within 1s (T), 0.5s (O) of activation. | N12 Human-Machine Interface (HMI) | ANGARS-105 Emergency Shutdown | Test | FALSE
ANGARS-106 | Binary | The system shall provide tactile feedback for critical alerts. | N12 Human-Machine Interface (HMI) | ANGARS-106 Tactile Alerts | Test | FALSE
ANGARS-107 | Quantitative | The system shall support voice commands for operator actions with a command recognition accuracy of ≥ 90% (T), ≥ 95% (O) in a standard cockpit noise environment of TBR. | N12 Human-Machine Interface (HMI) | ANGARS-107 Voice Command Support | Test | FALSE
ANGARS-108 | Quantitative | The system shall display graphical data at 30 Hz (T), 60 Hz (O) via HMI. | N12 Human-Machine Interface (HMI) | ANGARS-108 HMI Refresh Rate | Test | FALSE
ANGARS-109 | Binary | The system shall display subsystem health using red (fault), yellow (degraded), and green (nominal) per MIL-STD-1472G. | N12 Human-Machine Interface (HMI) | ANGARS-109 Subsystem Health Display | Inspection | FALSE
ANGARS-110 | Qualitative | The system shall include the option for multilingual support for operators. | N12 Human-Machine Interface (HMI) | ANGARS-110 Multilingual HMI | Demonstration | FALSE
ANGARS-111 | Binary | The system shall log operator actions and system context for audit purposes. Operator actions include but are not limited to; - button presses - commands - overrides | N12 Human-Machine Interface (HMI) | ANGARS-111 Operator Action Logging | Inspection | FALSE
ANGARS-112 | Binary | The system shall provide haptic feedback to operators for emergency alerts. | N12 Human-Machine Interface (HMI) | ANGARS-112 Haptic Emergency Alerts | Demonstration | FALSE
ANGARS-113 | Quantitative | The system shall update status displays every 0.5 seconds (T), 0.2 seconds (O). | N12 Human-Machine Interface (HMI) | ANGARS-113 HMI Update Speed | Test | FALSE
ANGARS-114 | Binary | The system shall integrate with ground control station dashboards by providing data outputs formatted in accordance with Aircraft to Ground Command and Data ICD. | N12 Human-Machine Interface (HMI) | ANGARS-114 Ground Dashboard Integration | Demonstration | FALSE
ANGARS-115 | Quantitative | The system shall disable non-essential controls during critical emergencies within 0.5s (T), 0.2s (O) of emergency state confirmation. | N12 Human-Machine Interface (HMI) | ANGARS-115 Critical Control Lockdown | Test | FALSE
ANGARS-116 | Qualitative | The system shall provide step-by-step instructions for manual override. | N12 Human-Machine Interface (HMI) | ANGARS-116 Manual Override Instructions | Analysis | FALSE
ANGARS-117 | Binary | The system shall provide an interface accessible to authorized operators to manually reprioritize refueling queues. | N12 Human-Machine Interface (HMI) | ANGARS-117 Refueling Queue Reprioritization | Demonstration | FALSE
ANGARS-118 | Quantitative | The system shall support the replacement of critical components to restore operational capability within 4 hours (T), 2 hours (O). | N13 Lifecycle Support | ANGARS-118 Component Replacement Time | Demonstration | FALSE
ANGARS-119 | Qualitative | The system shall utilize modular subsystems to enable independent upgrades. | N13 Lifecycle Support | ANGARS-119 Modular Subsystems | Inspection | FALSE
ANGARS-120 | Quantitative | The system shall have a mean repair time (MTTR) of 2 hours (T), 1.5 hours (O). | N13 Lifecycle Support | ANGARS-120 Mean Repair Time | Demonstration | FALSE
ANGARS-121 | Binary | The system shall implement a minimum of 10-year obsolescence management strategy plan which mitigates the risk of the following items; - high risk components - COTS components | N13 Lifecycle Support | ANGARS-121 Obsolescence Management | Inspection | FALSE
ANGARS-122 | Binary | Lifecycle cost estimates for sustainment shall be developed and provided for field maintenance purposes. lifecycle cost estimates include the phases of; - development - production - operations - sustainment - disposal | N13 Lifecycle Support | ANGARS-122 Lifecycle Cost Estimates | Analysis | FALSE
ANGARS-123 | Qualitative | The system shall include training simulators for maintenance crews. | N13 Lifecycle Support | ANGARS-123 Maintenance Training | Demonstration | FALSE
ANGARS-124 | Qualitative | The system shall document all repair procedures for field use. | N13 Lifecycle Support | ANGARS-124 Repair Documentation | Inspection | FALSE
ANGARS-125 | Binary | The system shall integrate with existing KC-46 tankers without structural modifications. | N14 Integration with Tanker Platforms | ANGARS-125 KC-46 Integration | Inspection | TRUE
ANGARS-126 | Binary | The system shall support software updates to maintain compatibility with future tanker models. | N14 Integration with Tanker Platforms | ANGARS-126 Future Tanker Compatibility | Inspection | FALSE
ANGARS-127 | Binary | The system shall comply with MIL-STD-1553 for interfacing with tanker avionics to ensure common interfacing. | N14 Integration with Tanker Platforms | ANGARS-127 MIL-STD-1553 Compliance | Inspection | FALSE
ANGARS-128 | Quantitative | The system shall maintain integration times with new tanker models within 48 hours (T), 36 hours (O). | N14 Integration with Tanker Platforms | ANGARS-128 Tanker Integration Time | Inspection | FALSE
ANGARS-129 | Binary | The system shall interface with tanker power supply outputs of 28VDC nominal. | N14 Integration with Tanker Platforms | ANGARS-129 Tanker Power Compatibility | Inspection | FALSE
ANGARS-130 | Quantitative | The system shall validate and log tanker fuel quantities against reported values with an accuracy of +/- 2% (T), +/- 1% (O). | N14 Integration with Tanker Platforms | ANGARS-130 Tanker Fuel Validation | Test | FALSE
ANGARS-131 | Quantitative | The system shall synchronize its navigation data with tanker waypoints within 10m (T), 5m (O). | N14 Integration with Tanker Platforms | ANGARS-131 Tanker Waypoint Sync | Inspection | FALSE
ANGARS-132 | Binary | The system shall interface with tanker navigation systems in accordance with the Tanker to ANGARS Command and Data ICD. | N14 Integration with Tanker Platforms | ANGARS-132 Tanker Navigation Interface | Inspection | FALSE
ANGARS-133 | Qualitative | The system shall send tanker health data to ground stations. | N14 Integration with Tanker Platforms | ANGARS-133 Tanker Health Reporting | Analysis | FALSE
ANGARS-134 | Binary | The system shall comply with Link 16 messaging protocols. | N14 Integration with Tanker Platforms | ANGARS-134 Link 16 Compliance | Inspection | FALSE
ANGARS-135 | Binary | The system shall automatically detect and configure tanker-specific data buses. | N14 Integration with Tanker Platforms | ANGARS-135 Tanker Data Bus Auto-Detection | Inspection | FALSE
ANGARS-136 | Binary | The system shall synchronize fuel data with tanker fuel data logistical systems in accordance with the Aircraft to Ground Command and Data ICD. | N14 Integration with Tanker Platforms | ANGARS-136 Fuel Data Sync | Inspection | FALSE
ANGARS-137 | Quantitative | The system shall have a communications interface latency of 5ms (T), 3ms (O) for critical commands. | N14 Integration with Tanker Platforms | ANGARS-137 Tanker Comm Latency | Test | FALSE
ANGARS-138 | Quantitative | The system shall not exceed 750 kg (T), 500 kg (O) or 3 cubic meters (T), 2 cubic meters (O) in size/weight during tanker integration. | N14 Integration with Tanker Platforms | ANGARS-138 Tanker Integration Size/Weight | Inspection | FALSE
ANGARS-139 | Quantitative | The system shall transfer fuel at 1,200 gallons/minute (T), 3000 gallons/minute(O). | N15 Operational Efficiency | ANGARS-139 Fuel Transfer Rate | Test | FALSE
ANGARS-140 | Quantitative | The system shall report downtime metrics within 2% (T), 1% (O) error. | N15 Operational Efficiency | ANGARS-140 Downtime Reporting Accuracy | Inspection | FALSE
ANGARS-141 | Binary | The system shall employ an optimized fuel transfering schedule based on receiving aircraft priority. Parameters to include in optimization algorithm include; - aircraft priority - fuel state - time constraints - efficiency factors | N15 Operational Efficiency | ANGARS-141 Fuel Schedule Optimization | Analysis | FALSE
ANGARS-142 | Quantitative | The system shall limit fuel waste to no more than 1.0% (T), 0.5% (O) of the total fuel consumed in each mission | N15 Operational Efficiency | ANGARS-142 Fuel Waste Limit | Analysis | FALSE
ANGARS-143 | Quantitative | The system shall ensure that actual fuel transfer volumes are within 5.0% (T), 3.0% (O) of the planned values. | N15 Operational Efficiency | ANGARS-143 Fuel Transfer Accuracy | Test | FALSE
ANGARS-144 | Qualitative | The system shall adjust fuel flow to minimize receiving aircraft turbulence. | N15 Operational Efficiency | ANGARS-144 Turbulence Minimization | Analysis | FALSE
ANGARS-145 | Binary | The system shall verify fuel quality before transfer. | N15 Operational Efficiency | ANGARS-145 Fuel Quality Check | Inspection | FALSE
ANGARS-146 | Quantitative | The system shall report fuel transfer completion within 5 seconds (T), 10 seconds (O). | N15 Operational Efficiency | ANGARS-146 Transfer Completion Reporting | Demonstration | FALSE
ANGARS-147 | Binary | The system shall prioritize refueling for aircraft with a customizable pre-defined critical threshold before other aircraft in queue. | N15 Operational Efficiency | ANGARS-147 Low-Fuel Priority | Analysis | FALSE
ANGARS-148 | Binary | The system shall automatically update its maintenance schedule by analyzing performance metrics to determine if maintenance is likely required. | N15 Operational Efficiency | ANGARS-148 Predictive Maintenance | Demonstration | FALSE
ANGARS-149 | Quantitative | The system shall receive, authenticate, and process refueling requests from ground control via satellite within 10 seconds (T), 8 seconds (O). | N16 Mission Coordination & Scheduling | ANGARS-149 Refueling Request Processing | Test | FALSE
ANGARS-150 | Qualitative | The system shall prioritize refueling requests based on aircraft fuel urgency, mission criticality, and operational efficiency algorithms. | N16 Mission Coordination & Scheduling | ANGARS-150 Refueling Priority Logic | Analysis | FALSE
ANGARS-151 | Quantitative | The system shall generate a refueling schedule and broadcast it to queued aircraft and the ground within 30 seconds (T), 20 seconds (O) of mission assignment. | N16 Mission Coordination & Scheduling | ANGARS-151 Schedule Generation Speed | Demonstration | FALSE
ANGARS-152 | Binary | The system shall update schedules dynamically in response to new requests or mission disruptions (e.g., threats, weather) or aircraft aborts. | N16 Mission Coordination & Scheduling | ANGARS-152 Dynamic Schedule Updates | Test | FALSE
ANGARS-153 | Quantitative | The system shall generate and transmit post-mission reports (fuel transferred, anomalies, threats) to ground control within 5 minutes (T), 3 minutes (O) of mission completion. | N16 Mission Coordination & Scheduling | ANGARS-153 Post-Mission Reporting | Demonstration | FALSE
ANGARS-154 | Quantitative | The system shall transmit mission status updates to ground control every 30 seconds. | N16 Mission Coordination & Scheduling | ANGARS-154 Mission Status Updates | Demonstration | FALSE
ANGARS-155 | Quantitative | The system shall require no more than 100 (T), 80 (O) integration man-hours per subsystem interface as measured during system integration testing. | N11 Testability & Verification | ANGARS-155 System Integration Effort | Analysis | FALSE
ANGARS-156 | Quantitative | Each subsystem shall achieve a Technology Readiness Level (TRL) of 6 (T), 8 (O) prior to integration. | N11 Testability & Verification | ANGARS-156 Subsystem TRL | Analysis | FALSE
ANGARS-157 | Quantitative | The system shall activate backup subsystems within 2 seconds (T), 1 second (O) of primary subsystem failure. | N6 Redundant Fail-Safe Systems N7 Mission Reliability | ANGARS-157 Subsystem Backup Activation Time | Analysis | FALSE
ANGARS-158 | Binary | The system shall have one (T), three (O) distinct navigation system redundancy modalities. | N6 Redundant Fail-Safe Systems N7 Mission Reliability | ANGARS-158 Backup sensing and navigation | Analysis | FALSE
ANGARS-159 | Quantitative | The system shall maintain functionality through 55 dBm (T), 65 dBm (O) jamming attempts. | N3 Contested Environment Operation | ANGARS-159 Antijam resistance | Test | FALSE
ANGARS-160 | Quantitative | The system shall automatically switch between active sensor inputs (radar, LIDAR, and M-code GPS) within 1.5 seconds (T), 1.0 second (O) upon detecting sensor performance degradation. | N3 Contested Environment Operation | ANGARS-160 Sensor Fusion Switch Time | Test | FALSE
ANGARS-161 | Quantitative | The system shall ensure that the triple-redundant flight control modules synchronize command execution within 100 ms (T), 50 ms (O) of each other. | N3 Contested Environment Operation N6 Redundant Fail-Safe Systems | ANGARS-161 Flight Control Synchronization | Test | FALSE
ANGARS-162 | Quantitative | The system shall detect a primary antenna degredation and switch to the secondary antenna within 500 ms (T), 300 ms (O) of failure detection. | N3 Contested Environment Operation N4 Secure Communication | ANGARS-162 Antenna Redundancy Failover Time | Test | FALSE
ANGARS-163 | Quantitative | The system shall activate a redundant fuel pump and maintain continuous fuel transfer within 3 seconds (T), 2 seconds (O) after detecting a primary pump fault. | N8 Health Monitoring & Diagnostics | ANGARS-163 Fuel Pump Redundancy Activation Time | Test | FALSE
ANGARS-164 | Quantitative | The system shall detect a primary power failure and switch to backup UPS and distribution within 2 seconds (T), 1 second (O). | N6 Redundant Fail-Safe Systems N7 Mission Reliability N10 Threat Detection & Response | ANGARS-164 Power Subsystem Failover Time | Test | FALSE
ANGARS-165 | Quantitative | The system shall fuse and process sensor data from the AGNS subsystem and update system status within 500 ms (T), 300 ms (O) under nominal operational conditions. | N6 Redundant Fail-Safe Systems N7 Mission Reliability N10 Threat Detection & Response | ANGARS-165 Processing Data Fusion Latency | Test | FALSE