## ANGARS SS
Source / Destination | External | Autonomous Guidance & Navigation Sensors Subsystem | Command & Control Subsystem | Fuel Transfer Subsystem | Power Subsystem | Comms Subsystem | Processing Subsystem
External |  | Spoofed LIDAR, LIDAR, Guidance/Navigation Signals, Spoofed RADAR, RADAR, Guidance/Navigation Signals, Potential Adversaries, GPS Data, Spoofed GPS, Guidance/Navigation Signals | Maintenance Commands, SW/FW Updates, Operator Commands, Manual Override |  |  | Encrypted Mission Commanding, Scheduling Status, Tanker Positioning Support, Status Reports, Fueling Complete Confirmation, Mission Data, Encrypted Data, Encrypted Refueling Request
Autonomous Guidance & Navigation Sensors Subsystem |  |  | Real-Time Status, Mission Data, Guidance/Navigation Control Signals
Command & Control Subsystem | Real-Time Status, HMI Status, Haptic/Tactile Alerts, Critical Alerts, Diagnostics, Request for Intervention | Real-Time Status, Mission Data, Guidance/Navigation Control Signals |  | Fuel Transfer System Control, Telemetry |  |  | Mission Data, Autonomous Command & Control, Telemetry, Compiled Telemetry
Fuel Transfer Subsystem | Fuel |  | Fuel Transfer System Control, Telemetry
Power Subsystem |  | 28VDC | 28VDC, Telemetry, Power Control Signals | 28VDC |  | 28VDC | 28VDC
Comms Subsystem |  |  | Real-Time Status, Mission Data, Comms Antenna Control, Fueling Complete Confirmation, Mission Commanding
Processing Subsystem |  |  | Mission Data, Autonomous Command & Control, Telemetry, Compiled Telemetry

## AGNS
Source / Destination | External | LIDAR Sensor & Transciever | Radar Sensor & Transciever | Active Sensor Control & Data Processing Module | Sensor Fusion and Control Module | AGNS Power Module | Inertial Navigation System | Active Sensor Suite | MCode GPS Receiver
External |  | RF | RF |  |  | 28VDC | Guidance/Navigation Signals |  | Guidance/Navigation Signals
LIDAR Sensor & Transciever |  |  |  | Guidance/Navigation Signals
Radar Sensor & Transciever |  |  |  | Guidance/Navigation Signals
Active Sensor Control & Data Processing Module |  |  |  |  | Guidance/Navigation Signals
Sensor Fusion and Control Module | Guidance/Navigation Signals
AGNS Power Module |  |  |  |  | 3.3VDC |  | 3.3VDC | 3.3VDC | 3.3VDC
Inertial Navigation System |  |  |  |  | Guidance/Navigation Signals
Active Sensor Suite
MCode GPS Receiver |  |  |  |  | Guidance/Navigation Signals

## C&C
Source / Destination | External | C&C Power Module | Operator Control Plane | Operator Console Module | HMI Panel & Displays | Haptic Alert Unit | Flight Control Module
External |  | 28VDC |  | Operator Commands |  |  | Telemetry, Mission Commanding, Mission Data, Fueling Complete Confirmation, Comms Antenna Control, Guidance/Navigation Signals
C&C Power Module |  |  | 3.3VDC | 3.3VDC |  |  | 3.3VDC
Operator Control Plane |  |  |  |  | Critical Alerts, Diagnostics, Emergency Alerts, Show Health & Language Options | Critical Alerts, Haptic/Tactile Alerts | Operator Commands
Operator Console Module |  |  | Operator Commands
HMI Panel & Displays
Haptic Alert Unit
Flight Control Module | Telemetry, Compiled Telemetry, Autonomous Command & Control, Mission Data, Guidance/Navigation Signals

## Comms
Source / Destination | External | Antenna Controller | Radio Antenna | SATCOM Antenna | Crypto Module | RF Reciever/Transciever | Comms Power Module
External |  | Mission Commanding, Mission Data | RF | RF |  |  | 28VDC
Antenna Controller | Mission Commanding, Mission Data |  | Comms Antenna Control | Comms Antenna Control | Comms
Radio Antenna | RF |  |  |  |  | RF
SATCOM Antenna | RF |  |  |  |  | RF
Crypto Module |  | Comms |  |  |  | Encrypted Comms
RF Reciever/Transciever |  |  | RF | RF | Encrypted Comms
Comms Power Module |  | 3.3VDC | 3.3VDC | 3.3VDC | 3.3VDC | 3.3VDC

## Fuel Xfer
Source / Destination | External | Fail-Safe Boom Locks | Fuel Pump | Fuel Flow Meter & Pressure Sensors | Fuel Power Module | Leak Detection Sensor | Refueling Boom Controller
External |  |  |  |  | 28VDC |  | Fuel Transfer System Control
Fail-Safe Boom Locks |  |  | Fuel Pump Signals
Fuel Pump | Fuel |  |  | Fuel Pump Sense Signals |  | Fuel Pump Sense Signals
Fuel Flow Meter & Pressure Sensors | [6 empty] | Fuel Pump Sense Signals
Fuel Power Module |  | 3.3VDC |  | 3.3VDC |  | 3.3VDC | 3.3VDC
Leak Detection Sensor | [6 empty] | Fuel Pump Sense Signals
Refueling Boom Controller |  |  | Fuel Pump Signals

## Power
Source / Destination | External | Power Supply | UPS | Power Distribution Unit | Power Monitoring & Control Module
External |  |  |  |  | Power Control Signals, Telemetry
Power Supply |  |  |  | 28VDC
UPS |  |  |  | 28VDC
Power Distribution Unit | 28VDC |  |  |  | 3.3VDC
Power Monitoring & Control Module | Power Control Signals, Telemetry |  |  | Power Control Signals

## Processing
Source / Destination | External | Data Bus Controller | Flight Processing Module | Data Storage & Logging Unit | Processing Power Module
External |  | Mission Data, Autonomous Command & Control |  |  | 28VDC
Data Bus Controller | Mission Data, Autonomous Command & Control |  | Mission Data, Autonomous Command & Control | Stored Data
Flight Processing Module |  | Mission Data, Autonomous Command & Control
Data Storage & Logging Unit |  | Stored Data
Processing Power Module |  |  | 3.3VDC | 3.3VDC